## Recap Sheet
BID DUE DATE:
PROJECT:
ESTIMATED BY: |  |  | UPDATED 7-12-22
Bid to: | [7 empty] | Phone#
Contact: | [7 empty] | Fax#
LABOR & MATERIAL CODES
|  |  | WASTE, VENT & STORM | COST | HOURS |  |  | PIPING |  |  | COST | HOURS
101 | 101 | UG-SV W&V & STORM |  | 0 | 0 | 501 | HOT WATER SUPPLY & RETURN
102 | 102 | no estimate |  |  |  | 502 | CHILLED WATER
103 | 103 | UG-ACID |  | 0 | 0 | 503 | Flanged |  |  |  | 18005.4438 | 32
104 | 104 | UG-PVC |  | 0 | 0 | 504 | REFIG & COND PIPING |  |  |  | 0 | 0
105 | 105 | UG-SDR |  | 0 | 0 | 505 | AG-SPRINKLER
106 | 107 | AG-NH W&V |  | 0 | 0 | 506 | MED GASES
107 | 107 | AG-ACID |  | 0 | 0 | 507 | COMPRESSED AIR
108 | 108 | AG-PVC |  | 0 | 0 | 508 | TOWER WATER
109 | 109 | AG-DWV |  |  |  | 509 | VACUUM
110 | 109 | AG-XH |  | 0 | 0 | 510 | VICTAULTIC |  |  |  | 0 | 0
[6 empty] | 511 | HYDRONIC PIPING |  |  |  | 0 | 0
[6 empty] | 512 | no estimate
[6 empty] | 513 | VIC COPPER |  |  |  | 0 | 0
MECHANICAL EQUIPMENT
|  |  | DOMESTIC WATER |  |  | 601 | UNIT HEATERS-VENTILATORS
201 | 201 | UG-DUCT DOM. |  | 0 | 0 | 602 | AIR HANDLING UNIT
202 | 202 | UG-DOM. |  | 0 | 0 | 603 | CONDENSERS
203 | 203 | AG-DOM. |  | 0 | 0 | 604 | BOILER
204 | 204 | AG-DI-PVDF |  |  |  | 605 | HEAT EXCHANGER
205 | 205 | AG-DI-S.S. |  |  |  | 606 | RIGGING
206 |  | AG-Lav Waste |  |  |  | 607 | PUMPS
207 |  | COPPER PROPRESS |  | 0 | 0 | 608 | HVAC EQUIPMENT |  |  |  | 0 | 0
[6 empty] | 609 | HOT WATER HEATING EQUIP |  |  |  | 0 | 0
|  |  | GAS |  |  |  |  | SUBCONTRACTORS
301 | 301 | UG-GAS WELD |  |  |  | 701 | REFIG CHARGING
302 | 302 | AG-GAS-WELD |  | 0 | 0 | 702 | TEMP CONTROL |  |  |  | 0 | 0
303 | 303 | AG-GAS-SCREW |  | 0 | 0 | 703 | SUBCONTRACTOR INSULATION
303 |  | AG-GAS-TRAC PIPE |  | 0 | 0 | 704 | SHEET METAL |  |  |  | 0 | 0
[6 empty] | 705 | BALANCING |  |  |  | 0 | 0
|  |  | PLUMBING EQUIPMENT |  |  | 706 | SPRINKLER
401 | 401 | FIXTURES |  | 0 | 0 | 707 | FIRESTOPPING
402 | 402 | RPZ |  |  |  | 708 | CORE DRILLING
403 | 403 | WATER HEATER |  |  |  | 709 | EXCAVATION |  |  |  | 0 | 0
404 | 404 | EJECT. PUMPS |  |  |  | 710 | AFW PIPING
405 | 405 | BOOSTER PUMPS |  |  |  | 711 | RIGGING
406 | 406 | FINAL CONNECT |  |  |  | 712 | ELECTRICAL
407 | 407 | INTERCEPTORS |  |  |  | 713 | ASBESTOS
[6 empty] | 718 | WATER TREATMENT
MISCELLANEOUS
| LIFTS |  |  |  |  | 801 | DEMO CONCRETE & PATCH |  |  |  | 0 | 0
[6 empty] | 802 | CORE DRILLING
[6 empty] | 803 | INSULATION |  |  |  | 0 | 0
[6 empty] | 804 | PUNCH LIST
[6 empty] | 805 | TRAILERS |  |  |  | 0 | 0
[6 empty] | 806 | LIFTS |  |  |  | 0 | 0
[6 empty] | 807 | FIRESTOPPING
|  |  |  | Costs | Hours
Project Cost |  |  |  | 18005.4438 | 32
OCP Insurance |  |  | $2,500-$5,000 |  |  |  | LABOR RATES UPDATED 05/17/22
Allowances | [7 empty] | WAGE | BENEFIT | TOTAL
Add .05% for Tools $ |  |  |  | 90.0272 |  |  | ROCKLAND | 49.45 | 45.74 | 95.19
Add 1% for Drafting $ |  |  |  | 180.0544 |  |  | WESTCHESTER | 53.01 | 47.81 | 100.82
Subtotal |  |  |  | 18275.5254
Bond amount 2.5% 1st 100k |  |  |  | 0
Job cost less 100k |  |  |  | 0
Bond amount 1.5% over 100k |  |  |  | 0
Total bond amount |  |  |  | 0
Total Bid Amount $ |  |  |  | 18275.5254 | 32 |  | Are there any alternates?

## BOND
Joe Lombardo Plumbing & Heating | [9 empty] | Estimate & Quote Worksheet
Job Name: |  |  |  | Estimate Date: | [5 empty] | Material$ | Labor$ | SubCon$ | Total$
Contact: |  |  |  | Estimated By: |  |  |  | Tax Rate | Cost | 0 | 0 | 0 | 0
Phone: | [7 empty] | 8.375% | Tax/Over | 0 | 0 |  | 0
Fax: |  | BOND | [6 empty] | Sub Total 1 | 0 | 0 | 0 | 0
Address: | [8 empty] | Profit | 5% | 5% | 5% | 0
[9 empty] | Quote: | 0 | 0 | 0 | 0
Directions: | [8 empty] | MonOvr | Crew | Wage | PayTax | Benefits
[9 empty] | 220000 | 16 | 49.45 | 18% | 45.74
Notes: | [9 empty] | TotLabFact | TotalHrs | Lab/Hr
[10 empty] | 1 | 0 | 104.091
Line | Qty | Material | Description |  | Un | Cost | Mult | ListPrice | Material$ | LabFact | LabHr | SubCon$
1 |  |  | 2% OF THE TOTAL JOB |  |  | 0 | 1 |  | 0
2 | [5 empty] | 0 | 1 |  | 0
3 | [5 empty] | 0 | 1 |  | 0
4 | [5 empty] | 0 | 1 |  | 0
5 | [5 empty] | 0 | 1 |  | 0
6 | [5 empty] | 0 | 1 |  | 0
7 | [5 empty] | 0 | 1 |  | 0
8 | [5 empty] | 0 | 1 |  | 0
9 | [5 empty] | 0 | 1 |  | 0
10 | [5 empty] | 0 | 1 |  | 0
11 | [5 empty] | 0 | 1 |  | 0
12 | [5 empty] | 0 | 1 |  | 0
13 | [5 empty] | 0 | 1 |  | 0
14 | [5 empty] | 0 | 1 |  | 0
15 | [5 empty] | 0 | 1 |  | 0
16 | [5 empty] | 0 | 1 |  | 0
17 | [5 empty] | 0 | 1 |  | 0
18 | [5 empty] | 0 | 1 |  | 0
19 | [5 empty] | 0 | 1 |  | 0
20 | [5 empty] | 0 | 1 |  | 0
21 | [5 empty] | 0 | 1 |  | 0
22 | [5 empty] | 0 | 1 |  | 0
23 | [5 empty] | 0 | 1 |  | 0
24 | [5 empty] | 0 | 1 |  | 0
25 | [5 empty] | 0 | 1 |  | 0
26 | [5 empty] | 0 | 1 |  | 0
27 | [5 empty] | 0 | 1 |  | 0
28 | [5 empty] | 0 | 1 |  | 0
29 | [5 empty] | 0 | 1 |  | 0
30 | [5 empty] | 0 | 1 |  | 0
31 | [5 empty] | 0 | 1 |  | 0
32 | [5 empty] | 0 | 1 |  | 0
33 | [5 empty] | 0 | 1 |  | 0
34 | [5 empty] | 0 | 1 |  | 0
35 | [5 empty] | 0 | 1 |  | 0
36 | [5 empty] | 0 | 1 |  | 0
37 | [5 empty] | 0 | 1 |  | 0
38 | [5 empty] | 0 | 1 |  | 0
39 | [5 empty] | 0 | 1 |  | 0
40 | [5 empty] | 0 | 1 |  | 0
41 | [5 empty] | 0 | 1 |  | 0
42 | [5 empty] | 0 | 1 |  | 0
43 | [5 empty] | 0 | 1 |  | 0
44 | [5 empty] | 0 | 1 |  | 0
45 | [5 empty] | 0 | 1 |  | 0
46 | [5 empty] | 0 | 1 |  | 0
47 | [5 empty] | 0 | 1 |  | 0
48 | [5 empty] | 0 | 1 |  | 0
49 | [5 empty] | 0 | 1 |  | 0
50 | [5 empty] | 0 | 1 |  | 0
51 | [5 empty] | 0 | 1 |  | 0
52 | [5 empty] | 0 | 1 |  | 0
53 | [5 empty] | 0 | 1 |  | 0
54 | [5 empty] | 0 | 1 |  | 0
55 | [5 empty] | 0 | 1 |  | 0
56 | [5 empty] | 0 | 1 |  | 0
57 | [5 empty] | 0 | 1 |  | 0
58 | [5 empty] | 0 | 1 |  | 0
59 | [5 empty] | 0 | 1 |  | 0
60 | [5 empty] | 0 | 1 |  | 0
61 | [5 empty] | 0 | 1 |  | 0
62 | [5 empty] | 0 | 1 |  | 0
63 | [5 empty] | 0 | 1 |  | 0
64 | [5 empty] | 0 | 1 |  | 0
65 | [5 empty] | 0 | 1 |  | 0
66 | [5 empty] | 0 | 1 |  | 0
67 | [5 empty] | 0 | 1 |  | 0
68 | [5 empty] | 0 | 1 |  | 0
69 | [5 empty] | 0 | 1 |  | 0
70 | [5 empty] | 0 | 1 |  | 0
71 | [5 empty] | 0 | 1 |  | 0
72 | [5 empty] | 0 | 1 |  | 0
73 | [5 empty] | 0 | 1 |  | 0
74 | [5 empty] | 0 | 1 |  | 0
75 | [5 empty] | 0 | 1 |  | 0
76 | [5 empty] | 0 | 1 |  | 0
77 | [5 empty] | 0 | 1 |  | 0
78 | [5 empty] | 0 | 1 |  | 0
79 | [5 empty] | 0 | 1 |  | 0
80 | [5 empty] | 0 | 1 |  | 0
81 | [5 empty] | 0 | 1 |  | 0
82 | [5 empty] | 0 | 1 |  | 0
83 | [5 empty] | 0 | 1 |  | 0
84 | [5 empty] | 0 | 1 |  | 0
85 | [5 empty] | 0 | 1 |  | 0
86 | [5 empty] | 0 | 1 |  | 0
87 | [5 empty] | 0 | 1 |  | 0
88 | [5 empty] | 0 | 1 |  | 0
89 | [5 empty] | 0 | 1 |  | 0
90 | [5 empty] | 0 | 1 |  | 0
91 | [5 empty] | 0 | 1 |  | 0
92 | [5 empty] | 0 | 1 |  | 0
93 | [5 empty] | 0 | 1 |  | 0
94 | [5 empty] | 0 | 1 |  | 0
95 | [5 empty] | 0 | 1 |  | 0
96 | [5 empty] | 0 | 1 |  | 0
97 | [5 empty] | 0 | 1 |  | 0
98 | [5 empty] | 0 | 1 |  | 0
99 | [5 empty] | 0 | 1 |  | 0
100 | [5 empty] | 0 | 1 |  | 0
101 | [5 empty] | 0 | 1 |  | 0
102 | [5 empty] | 0 | 1 |  | 0
103 | [5 empty] | 0 | 1 |  | 0
104 | [5 empty] | 0 | 1 |  | 0
105 | [5 empty] | 0 | 1 |  | 0
106 | [5 empty] | 0 | 1 |  | 0
107 | [5 empty] | 0 | 1 |  | 0
108 | [5 empty] | 0 | 1 |  | 0
109 | [5 empty] | 0 | 1 |  | 0
110 | [5 empty] | 0 | 1 |  | 0
111 | [5 empty] | 0 | 1 |  | 0
112 | [5 empty] | 0 | 1 |  | 0
113 | [5 empty] | 0 | 1 |  | 0
114 | [5 empty] | 0 | 1 |  | 0
115 | [5 empty] | 0 | 1 |  | 0
116 | [5 empty] | 0 | 1 |  | 0
117 | [5 empty] | 0 | 1 |  | 0
118 | [5 empty] | 0 | 1 |  | 0
119 | [5 empty] | 0 | 1 |  | 0
120 | [5 empty] | 0 | 1 |  | 0
121 | [5 empty] | 0 | 1 |  | 0
122 | [5 empty] | 0 | 1 |  | 0
123 | [5 empty] | 0 | 1 |  | 0
124 | [5 empty] | 0 | 1 |  | 0
125 | [5 empty] | 0 | 1 |  | 0
126 | [5 empty] | 0 | 1 |  | 0
127 | [5 empty] | 0 | 1 |  | 0
128 | [5 empty] | 0 | 1 |  | 0
129 | [5 empty] | 0 | 1 |  | 0
130 | [5 empty] | 0 | 1 |  | 0
131 | [5 empty] | 0 | 1 |  | 0
132 | [5 empty] | 0 | 1 |  | 0
133 | [5 empty] | 0 | 1 |  | 0
134 | [5 empty] | 0 | 1 |  | 0
135 | [5 empty] | 0 | 1 |  | 0
136 | [5 empty] | 0 | 1 |  | 0
137 | [5 empty] | 0 | 1 |  | 0
138 | [5 empty] | 0 | 1 |  | 0
139 | [5 empty] | 0 | 1 |  | 0
140 | [5 empty] | 0 | 1 |  | 0
141 | [5 empty] | 0 | 1 |  | 0
142 | [5 empty] | 0 | 1 |  | 0
143 | [5 empty] | 0 | 1 |  | 0
144 | [5 empty] | 0 | 1 |  | 0
145 | [5 empty] | 0 | 1 |  | 0
146 | [5 empty] | 0 | 1 |  | 0
147 | [5 empty] | 0 | 1 |  | 0
148 | [5 empty] | 0 | 1 |  | 0
149 | [5 empty] | 0 | 1 |  | 0
150 | [5 empty] | 0 | 1 |  | 0
151 | [5 empty] | 0 | 1 |  | 0
152 | [5 empty] | 0 | 1 |  | 0
153 | [5 empty] | 0 | 1 |  | 0
154 | [5 empty] | 0 | 1 |  | 0
155 | [5 empty] | 0 | 1 |  | 0
156 | [5 empty] | 0 | 1 |  | 0
157 | [5 empty] | 0 | 1 |  | 0
158 | [5 empty] | 0 | 1 |  | 0
159 | [5 empty] | 0 | 1 |  | 0
160 | [5 empty] | 0 | 1 |  | 0
161 | [5 empty] | 0 | 1 |  | 0
162 | [5 empty] | 0 | 1 |  | 0
163 | [5 empty] | 0 | 1 |  | 0
164 | [5 empty] | 0 | 1 |  | 0
165 | [5 empty] | 0 | 1 |  | 0
166 | [5 empty] | 0 | 1 |  | 0
167 | [5 empty] | 0 | 1 |  | 0
168 | [5 empty] | 0 | 1 |  | 0
169 | [5 empty] | 0 | 1 |  | 0
170 | [5 empty] | 0 | 1 |  | 0
171 | [5 empty] | 0 | 1 |  | 0
172 | [5 empty] | 0 | 1 |  | 0
173 | [5 empty] | 0 | 1 |  | 0
174 | [5 empty] | 0 | 1 |  | 0
175 | [5 empty] | 0 | 1 |  | 0
176 | [5 empty] | 0 | 1 |  | 0
177 | [5 empty] | 0 | 1 |  | 0
178 | [5 empty] | 0 | 1 |  | 0
179 | [5 empty] | 0 | 1 |  | 0
180 | [5 empty] | 0 | 1 |  | 0
181 | [5 empty] | 0 | 1 |  | 0
182 | [5 empty] | 0 | 1 |  | 0
183 | [5 empty] | 0 | 1 |  | 0
184 | [5 empty] | 0 | 1 |  | 0
185 | [5 empty] | 0 | 1 |  | 0
186 | [5 empty] | 0 | 1 |  | 0
187 | [5 empty] | 0 | 1 |  | 0
188 | [5 empty] | 0 | 1 |  | 0
189 | [5 empty] | 0 | 1 |  | 0
190 | [5 empty] | 0 | 1 |  | 0
191 | [5 empty] | 0 | 1 |  | 0
192 | [5 empty] | 0 | 1 |  | 0
193 | [5 empty] | 0 | 1 |  | 0
194 | [5 empty] | 0 | 1 |  | 0
195 | [5 empty] | 0 | 1 |  | 0
196 | [5 empty] | 0 | 1 |  | 0
197 | [5 empty] | 0 | 1 |  | 0
198 | [5 empty] | 0 | 1 |  | 0
199 | [5 empty] | 0 | 1 |  | 0
200 | [5 empty] | 0 | 1 |  | 0
201 | [5 empty] | 0 | 1 |  | 0
202 | [5 empty] | 0 | 1 |  | 0
203 | [5 empty] | 0 | 1 |  | 0
204 | [5 empty] | 0 | 1 |  | 0
205 | [5 empty] | 0 | 1 |  | 0
206 | [5 empty] | 0 | 1 |  | 0
207 | [5 empty] | 0 | 1 |  | 0
208 | [5 empty] | 0 | 1 |  | 0
209 | [5 empty] | 0 | 1 |  | 0
210 | [5 empty] | 0 | 1 |  | 0
211 | [5 empty] | 0 | 1 |  | 0
212 | [5 empty] | 0 | 1 |  | 0
213 | [5 empty] | 0 | 1 |  | 0
214 | [5 empty] | 0 | 1 |  | 0
215 | [5 empty] | 0 | 1 |  | 0
216 | [5 empty] | 0 | 1 |  | 0
217 | [5 empty] | 0 | 1 |  | 0
218 | [5 empty] | 0 | 1 |  | 0
219 | [5 empty] | 0 | 1 |  | 0
220 | [5 empty] | 0 | 1 |  | 0
221 | [5 empty] | 0 | 1 |  | 0
222 | [5 empty] | 0 | 1 |  | 0
223 | [5 empty] | 0 | 1 |  | 0
224 | [5 empty] | 0 | 1 |  | 0
225 | [5 empty] | 0 | 1 |  | 0
226 | [5 empty] | 0 | 1 |  | 0
227 | [5 empty] | 0 | 1 |  | 0
228 | [5 empty] | 0 | 1 |  | 0
229 | [5 empty] | 0 | 1 |  | 0
230 | [5 empty] | 0 | 1 |  | 0
231 | [5 empty] | 0 | 1 |  | 0
232 | [5 empty] | 0 | 1 |  | 0
233 | [5 empty] | 0 | 1 |  | 0
234 | [5 empty] | 0 | 1 |  | 0
235 | [5 empty] | 0 | 1 |  | 0
236 | [5 empty] | 0 | 1 |  | 0
237 | [5 empty] | 0 | 1 |  | 0
238 | [5 empty] | 0 | 1 |  | 0
239 | [5 empty] | 0 | 1 |  | 0
240 | [5 empty] | 0 | 1 |  | 0
241 | [5 empty] | 0 | 1 |  | 0
242 | [5 empty] | 0 | 1 |  | 0
243 | [5 empty] | 0 | 1 |  | 0
244 | [5 empty] | 0 | 1 |  | 0
245 | [5 empty] | 0 | 1 |  | 0
246 | [5 empty] | 0 | 1 |  | 0
247 | [5 empty] | 0 | 1 |  | 0
248 | [5 empty] | 0 | 1 |  | 0
249 | [5 empty] | 0 | 1 |  | 0
250 | [5 empty] | 0 | 1 |  | 0
251 | [5 empty] | 0 | 1 |  | 0
252 | [5 empty] | 0 | 1 |  | 0
253 | [5 empty] | 0 | 1 |  | 0
254 | [5 empty] | 0 | 1 |  | 0
255 | [5 empty] | 0 | 1 |  | 0
256 | [5 empty] | 0 | 1 |  | 0
257 | [5 empty] | 0 | 1 |  | 0
258 | [5 empty] | 0 | 1 |  | 0
259 | [5 empty] | 0 | 1 |  | 0
260 | [5 empty] | 0 | 1 |  | 0
261 | [5 empty] | 0 | 1 |  | 0
262 | [5 empty] | 0 | 1 |  | 0
263 | [5 empty] | 0 | 1 |  | 0
264 | [5 empty] | 0 | 1 |  | 0
265 | [5 empty] | 0 | 1 |  | 0
266 | [5 empty] | 0 | 1 |  | 0
267 | [5 empty] | 0 | 1 |  | 0
268 | [5 empty] | 0 | 1 |  | 0
269 | [5 empty] | 0 | 1 |  | 0
270 | [5 empty] | 0 | 1 |  | 0
271 | [5 empty] | 0 | 1 |  | 0
272 | [5 empty] | 0 | 1 |  | 0
273 | [5 empty] | 0 | 1 |  | 0
274 | [5 empty] | 0 | 1 |  | 0
275 | [5 empty] | 0 | 1 |  | 0
276 | [5 empty] | 0 | 1 |  | 0
277 | [5 empty] | 0 | 1 |  | 0
278 | [5 empty] | 0 | 1 |  | 0
279 | [5 empty] | 0 | 1 |  | 0
280 | [5 empty] | 0 | 1 |  | 0
281 | [5 empty] | 0 | 1 |  | 0
282 | [5 empty] | 0 | 1 |  | 0
283 | [5 empty] | 0 | 1 |  | 0
284 | [5 empty] | 0 | 1 |  | 0
285 | [5 empty] | 0 | 1 |  | 0
286 | [5 empty] | 0 | 1 |  | 0
287 | [5 empty] | 0 | 1 |  | 0
288 | [5 empty] | 0 | 1 |  | 0
289 | [5 empty] | 0 | 1 |  | 0
290 | [5 empty] | 0 | 1 |  | 0
291 | [5 empty] | 0 | 1 |  | 0
292 | [5 empty] | 0 | 1 |  | 0
293 | [5 empty] | 0 | 1 |  | 0
294 | [5 empty] | 0 | 1 |  | 0
295 | [5 empty] | 0 | 1 |  | 0
296 | [5 empty] | 0 | 1 |  | 0
297 | [5 empty] | 0 | 1 |  | 0
298 | [5 empty] | 0 | 1 |  | 0
299 | [5 empty] | 0 | 1 |  | 0
300 | [5 empty] | 0 | 1 |  | 0
301 | [5 empty] | 0 | 1 |  | 0
302 | [5 empty] | 0 | 1 |  | 0
303 | [5 empty] | 0 | 1 |  | 0
304 | [5 empty] | 0 | 1 |  | 0
305 | [5 empty] | 0 | 1 |  | 0
306 | [5 empty] | 0 | 1 |  | 0
307 | [5 empty] | 0 | 1 |  | 0
308 | [5 empty] | 0 | 1 |  | 0
309 | [5 empty] | 0 | 1 |  | 0
310 | [5 empty] | 0 | 1 |  | 0
311 | [5 empty] | 0 | 1 |  | 0
312 | [5 empty] | 0 | 1 |  | 0
313 | [5 empty] | 0 | 1 |  | 0
314 | [5 empty] | 0 | 1 |  | 0
315 | [5 empty] | 0 | 1 |  | 0
316 | [5 empty] | 0 | 1 |  | 0
317 | [5 empty] | 0 | 1 |  | 0
318 | [5 empty] | 0 | 1 |  | 0
319 | [5 empty] | 0 | 1 |  | 0
320 | [5 empty] | 0 | 1 |  | 0
321 | [5 empty] | 0 | 1 |  | 0
322 | [5 empty] | 0 | 1 |  | 0
323 | [5 empty] | 0 | 1 |  | 0
324 | [5 empty] | 0 | 1 |  | 0
325 | [5 empty] | 0 | 1 |  | 0
326 | [5 empty] | 0 | 1 |  | 0
327 | [5 empty] | 0 | 1 |  | 0
328 | [5 empty] | 0 | 1 |  | 0
329 | [5 empty] | 0 | 1 |  | 0
330 | [5 empty] | 0 | 1 |  | 0
331 | [5 empty] | 0 | 1 |  | 0
332 | [5 empty] | 0 | 1 |  | 0
333 | [5 empty] | 0 | 1 |  | 0
334 | [5 empty] | 0 | 1 |  | 0
335 | [5 empty] | 0 | 1 |  | 0
336 | [5 empty] | 0 | 1 |  | 0
337 | [5 empty] | 0 | 1 |  | 0
338 | [5 empty] | 0 | 1 |  | 0
339 | [5 empty] | 0 | 1 |  | 0
340 | [5 empty] | 0 | 1 |  | 0
341 | [5 empty] | 0 | 1 |  | 0
342 | [5 empty] | 0 | 1 |  | 0
343 | [5 empty] | 0 | 1 |  | 0
344 | [5 empty] | 0 | 1 |  | 0
345 | [5 empty] | 0 | 1 |  | 0
346 | [5 empty] | 0 | 1 |  | 0
347 | [5 empty] | 0 | 1 |  | 0
348 | [5 empty] | 0 | 1 |  | 0
349 | [5 empty] | 0 | 1 |  | 0
350 | [5 empty] | 0 | 1 |  | 0
351 | [5 empty] | 0 | 1 |  | 0
352 | [5 empty] | 0 | 1 |  | 0
353 | [5 empty] | 0 | 1 |  | 0
354 | [5 empty] | 0 | 1 |  | 0
355 | [5 empty] | 0 | 1 |  | 0
356 | [5 empty] | 0 | 1 |  | 0
357 | [5 empty] | 0 | 1 |  | 0
358 | [5 empty] | 0 | 1 |  | 0
359 | [5 empty] | 0 | 1 |  | 0
360 | [5 empty] | 0 | 1 |  | 0
361 | [5 empty] | 0 | 1 |  | 0
362 | [5 empty] | 0 | 1 |  | 0
363 | [5 empty] | 0 | 1 |  | 0
364 | [5 empty] | 0 | 1 |  | 0
365 | [5 empty] | 0 | 1 |  | 0
366 | [5 empty] | 0 | 1 |  | 0
367 | [5 empty] | 0 | 1 |  | 0
368 | [5 empty] | 0 | 1 |  | 0
369 | [5 empty] | 0 | 1 |  | 0
370 | [5 empty] | 0 | 1 |  | 0
371 | [5 empty] | 0 | 1 |  | 0
372 | [5 empty] | 0 | 1 |  | 0
373 | [5 empty] | 0 | 1 |  | 0
374 | [5 empty] | 0 | 1 |  | 0
375 | [5 empty] | 0 | 1 |  | 0
376 | [5 empty] | 0 | 1 |  | 0
377 | [5 empty] | 0 | 1 |  | 0
378 | [5 empty] | 0 | 1 |  | 0
379 | [5 empty] | 0 | 1 |  | 0
380 | [5 empty] | 0 | 1 |  | 0
381 | [5 empty] | 0 | 1 |  | 0
382 | [5 empty] | 0 | 1 |  | 0
383 | [5 empty] | 0 | 1 |  | 0
384 | [5 empty] | 0 | 1 |  | 0
385 | [5 empty] | 0 | 1 |  | 0
386 | [5 empty] | 0 | 1 |  | 0
387 | [5 empty] | 0 | 1 |  | 0
388 | [5 empty] | 0 | 1 |  | 0
389 | [5 empty] | 0 | 1 |  | 0
390 | [5 empty] | 0 | 1 |  | 0
391 | [5 empty] | 0 | 1 |  | 0
392 | [5 empty] | 0 | 1 |  | 0
393 | [5 empty] | 0 | 1 |  | 0
394 | [5 empty] | 0 | 1 |  | 0
395 | [5 empty] | 0 | 1 |  | 0
396 | [5 empty] | 0 | 1 |  | 0
397 | [5 empty] | 0 | 1 |  | 0
398 | [5 empty] | 0 | 1 |  | 0
399 | [5 empty] | 0 | 1 |  | 0
400 | [5 empty] | 0 | 1 |  | 0
401 | [5 empty] | 0 | 1 |  | 0
402 | [5 empty] | 0 | 1 |  | 0
403 | [5 empty] | 0 | 1 |  | 0
404 | [5 empty] | 0 | 1 |  | 0
405 | [5 empty] | 0 | 1 |  | 0
406 | [5 empty] | 0 | 1 |  | 0
407 | [5 empty] | 0 | 1 |  | 0
408 | [5 empty] | 0 | 1 |  | 0
409 | [5 empty] | 0 | 1 |  | 0
410 | [5 empty] | 0 | 1 |  | 0
411 | [5 empty] | 0 | 1 |  | 0
412 | [5 empty] | 0 | 1 |  | 0
413 | [5 empty] | 0 | 1 |  | 0
414 | [5 empty] | 0 | 1 |  | 0
415 | [5 empty] | 0 | 1 |  | 0
416 | [5 empty] | 0 | 1 |  | 0
417 | [5 empty] | 0 | 1 |  | 0
418 | [5 empty] | 0 | 1 |  | 0
419 | [5 empty] | 0 | 1 |  | 0
420 | [5 empty] | 0 | 1 |  | 0
421 | [5 empty] | 0 | 1 |  | 0
422 | [5 empty] | 0 | 1 |  | 0
423 | [5 empty] | 0 | 1 |  | 0
424 | [5 empty] | 0 | 1 |  | 0
425 | [5 empty] | 0 | 1 |  | 0
426 | [5 empty] | 0 | 1 |  | 0
427 | [5 empty] | 0 | 1 |  | 0
428 | [5 empty] | 0 | 1 |  | 0
429 | [5 empty] | 0 | 1 |  | 0
430 | [5 empty] | 0 | 1 |  | 0
431 | [5 empty] | 0 | 1 |  | 0
432 | [5 empty] | 0 | 1 |  | 0
433 | [5 empty] | 0 | 1 |  | 0
434 | [5 empty] | 0 | 1 |  | 0
435 | [5 empty] | 0 | 1 |  | 0
436 | [5 empty] | 0 | 1 |  | 0
437 | [5 empty] | 0 | 1 |  | 0
438 | [5 empty] | 0 | 1 |  | 0
439 | [5 empty] | 0 | 1 |  | 0
440 | [5 empty] | 0 | 1 |  | 0
441 | [5 empty] | 0 | 1 |  | 0
442 | [5 empty] | 0 | 1 |  | 0
443 | [5 empty] | 0 | 1 |  | 0
444 | [5 empty] | 0 | 1 |  | 0
445 | [5 empty] | 0 | 1 |  | 0
446 | [5 empty] | 0 | 1 |  | 0
447 | [5 empty] | 0 | 1 |  | 0
448 | [5 empty] | 0 | 1 |  | 0
449 | [5 empty] | 0 | 1 |  | 0
450 | [5 empty] | 0 | 1 |  | 0
451 | [5 empty] | 0 | 1 |  | 0
452 | [5 empty] | 0 | 1 |  | 0
453 | [5 empty] | 0 | 1 |  | 0
454 | [5 empty] | 0 | 1 |  | 0
455 | [5 empty] | 0 | 1 |  | 0
456 | [5 empty] | 0 | 1 |  | 0
457 | [5 empty] | 0 | 1 |  | 0
458 | [5 empty] | 0 | 1 |  | 0
459 | [5 empty] | 0 | 1 |  | 0
460 | [5 empty] | 0 | 1 |  | 0
461 | [5 empty] | 0 | 1 |  | 0
462 | [5 empty] | 0 | 1 |  | 0
463 | [5 empty] | 0 | 1 |  | 0
464 | [5 empty] | 0 | 1 |  | 0
465 | [5 empty] | 0 | 1 |  | 0
466 | [5 empty] | 0 | 1 |  | 0
467 | [5 empty] | 0 | 1 |  | 0
468 | [5 empty] | 0 | 1 |  | 0
469 | [5 empty] | 0 | 1 |  | 0
470 | [5 empty] | 0 | 1 |  | 0
471 | [5 empty] | 0 | 1 |  | 0
472 | [5 empty] | 0 | 1 |  | 0
473 | [5 empty] | 0 | 1 |  | 0
474 | [5 empty] | 0 | 1 |  | 0
475 | [5 empty] | 0 | 1 |  | 0
476 | [5 empty] | 0 | 1 |  | 0
477 | [5 empty] | 0 | 1 |  | 0
478 | [5 empty] | 0 | 1 |  | 0
479 | [5 empty] | 0 | 1 |  | 0
480 | [5 empty] | 0 | 1 |  | 0
481 | [5 empty] | 0 | 1 |  | 0
482 | [5 empty] | 0 | 1 |  | 0
483 | [5 empty] | 0 | 1 |  | 0
484 | [5 empty] | 0 | 1 |  | 0
485 | [5 empty] | 0 | 1 |  | 0
486 | [5 empty] | 0 | 1 |  | 0
487 | [5 empty] | 0 | 1 |  | 0
488 | [5 empty] | 0 | 1 |  | 0
489 | [5 empty] | 0 | 1 |  | 0
490 | [5 empty] | 0 | 1 |  | 0
491 | [5 empty] | 0 | 1 |  | 0
492 | [5 empty] | 0 | 1 |  | 0
493 | [5 empty] | 0 | 1 |  | 0
494 | [5 empty] | 0 | 1 |  | 0
495 | [5 empty] | 0 | 1 |  | 0
496 | [5 empty] | 0 | 1 |  | 0
497 | [5 empty] | 0 | 1 |  | 0
498 | [5 empty] | 0 | 1 |  | 0
499 | [5 empty] | 0 | 1 |  | 0
500 | [5 empty] | 0 | 1 |  | 0

## INSURANCE
Joe Lombardo Plumbing & Heating | [9 empty] | Estimate & Quote Worksheet
Job Name: |  |  |  | Estimate Date: | [5 empty] | Material$ | Labor$ | SubCon$ | Total$
Contact: |  |  |  | Estimated By: |  |  |  | Tax Rate | Cost | 0 | 0 | 0 | 0
Phone: | [7 empty] | 8.375% | Tax/Over | 0 | 0 |  | 0
Fax: |  | INSURANCE | [6 empty] | Sub Total 1 | 0 | 0 | 0 | 0
Address: | [8 empty] | Profit | 5% | 5% | 5% | 0
[9 empty] | Quote: | 0 | 0 | 0 | 0
Directions: |  | UPDATED OVERHEAD & PAYROLL TAX 2019 | [6 empty] | MonOvr | Crew | Wage | PayTax | Benefits
|  | UPDATED LABOR 05/18/22 | [6 empty] | 220000 | 16 | 49.45 | 18% | 45.74
Notes: | [9 empty] | TotLabFact | TotalHrs | Lab/Hr
[10 empty] | 1 | 0 | 104.091
Line | Qty | Material | Description |  | Un | Cost | Mult | ListPrice | Material$ | LabFact | LabHr | SubCon$
1 | [5 empty] | 0 | 1 |  | 0
2 |  | POLLUTION POLICY PER YEAR |  |  |  | 2500 | 1 | 2500 | 0
3 | [5 empty] | 0 | 1 |  | 0
4 |  | OCP |  |  |  | 2500 | 1 | 2500 | 0
5 | [5 empty] | 0 | 1 |  | 0
6 | [5 empty] | 0 | 1 |  | 0
7 | [5 empty] | 0 | 1 |  | 0
8 | [5 empty] | 0 | 1 |  | 0
9 | [5 empty] | 0 | 1 |  | 0
10 | [5 empty] | 0 | 1 |  | 0
11 | [5 empty] | 0 | 1 |  | 0
12 | [5 empty] | 0 | 1 |  | 0
13 | [5 empty] | 0 | 1 |  | 0
14 | [5 empty] | 0 | 1 |  | 0
15 | [5 empty] | 0 | 1 |  | 0
16 | [5 empty] | 0 | 1 |  | 0
17 | [5 empty] | 0 | 1 |  | 0
18 | [5 empty] | 0 | 1 |  | 0
19 | [5 empty] | 0 | 1 |  | 0
20 | [5 empty] | 0 | 1 |  | 0
21 | [5 empty] | 0 | 1 |  | 0
22 | [5 empty] | 0 | 1 |  | 0
23 | [5 empty] | 0 | 1 |  | 0
24 | [5 empty] | 0 | 1 |  | 0
25 | [5 empty] | 0 | 1 |  | 0
26 | [5 empty] | 0 | 1 |  | 0
27 | [5 empty] | 0 | 1 |  | 0
28 | [5 empty] | 0 | 1 |  | 0
29 | [5 empty] | 0 | 1 |  | 0
30 | [5 empty] | 0 | 1 |  | 0
31 | [5 empty] | 0 | 1 |  | 0
32 | [5 empty] | 0 | 1 |  | 0
33 | [5 empty] | 0 | 1 |  | 0
34 | [5 empty] | 0 | 1 |  | 0
35 | [5 empty] | 0 | 1 |  | 0
36 | [5 empty] | 0 | 1 |  | 0
37 | [5 empty] | 0 | 1 |  | 0
38 | [5 empty] | 0 | 1 |  | 0
39 | [5 empty] | 0 | 1 |  | 0
40 | [5 empty] | 0 | 1 |  | 0
41 | [5 empty] | 0 | 1 |  | 0
42 | [5 empty] | 0 | 1 |  | 0
43 | [5 empty] | 0 | 1 |  | 0
44 | [5 empty] | 0 | 1 |  | 0
45 | [5 empty] | 0 | 1 |  | 0
46 | [5 empty] | 0 | 1 |  | 0
47 | [5 empty] | 0 | 1 |  | 0
48 | [5 empty] | 0 | 1 |  | 0
49 | [5 empty] | 0 | 1 |  | 0
50 | [5 empty] | 0 | 1 |  | 0
51 | [5 empty] | 0 | 1 |  | 0
52 | [5 empty] | 0 | 1 |  | 0
53 | [5 empty] | 0 | 1 |  | 0
54 | [5 empty] | 0 | 1 |  | 0
55 | [5 empty] | 0 | 1 |  | 0
56 | [5 empty] | 0 | 1 |  | 0
57 | [5 empty] | 0 | 1 |  | 0
58 | [5 empty] | 0 | 1 |  | 0
59 | [5 empty] | 0 | 1 |  | 0
60 | [5 empty] | 0 | 1 |  | 0
61 | [5 empty] | 0 | 1 |  | 0
62 | [5 empty] | 0 | 1 |  | 0
63 | [5 empty] | 0 | 1 |  | 0
64 | [5 empty] | 0 | 1 |  | 0
65 | [5 empty] | 0 | 1 |  | 0
66 | [5 empty] | 0 | 1 |  | 0
67 | [5 empty] | 0 | 1 |  | 0
68 | [5 empty] | 0 | 1 |  | 0
69 | [5 empty] | 0 | 1 |  | 0
70 | [5 empty] | 0 | 1 |  | 0
71 | [5 empty] | 0 | 1 |  | 0
72 | [5 empty] | 0 | 1 |  | 0
73 | [5 empty] | 0 | 1 |  | 0
74 | [5 empty] | 0 | 1 |  | 0
75 | [5 empty] | 0 | 1 |  | 0
76 | [5 empty] | 0 | 1 |  | 0
77 | [5 empty] | 0 | 1 |  | 0
78 | [5 empty] | 0 | 1 |  | 0
79 | [5 empty] | 0 | 1 |  | 0
80 | [5 empty] | 0 | 1 |  | 0
81 | [5 empty] | 0 | 1 |  | 0
82 | [5 empty] | 0 | 1 |  | 0
83 | [5 empty] | 0 | 1 |  | 0
84 | [5 empty] | 0 | 1 |  | 0
85 | [5 empty] | 0 | 1 |  | 0
86 | [5 empty] | 0 | 1 |  | 0
87 | [5 empty] | 0 | 1 |  | 0
88 | [5 empty] | 0 | 1 |  | 0
89 | [5 empty] | 0 | 1 |  | 0
90 | [5 empty] | 0 | 1 |  | 0
91 | [5 empty] | 0 | 1 |  | 0
92 | [5 empty] | 0 | 1 |  | 0
93 | [5 empty] | 0 | 1 |  | 0
94 | [5 empty] | 0 | 1 |  | 0
95 | [5 empty] | 0 | 1 |  | 0
96 | [5 empty] | 0 | 1 |  | 0
97 | [5 empty] | 0 | 1 |  | 0
98 | [5 empty] | 0 | 1 |  | 0
99 | [5 empty] | 0 | 1 |  | 0
100 | [5 empty] | 0 | 1 |  | 0
101 | [5 empty] | 0 | 1 |  | 0
102 | [5 empty] | 0 | 1 |  | 0
103 | [5 empty] | 0 | 1 |  | 0
104 | [5 empty] | 0 | 1 |  | 0
105 | [5 empty] | 0 | 1 |  | 0
106 | [5 empty] | 0 | 1 |  | 0
107 | [5 empty] | 0 | 1 |  | 0
108 | [5 empty] | 0 | 1 |  | 0
109 | [5 empty] | 0 | 1 |  | 0
110 | [5 empty] | 0 | 1 |  | 0
111 | [5 empty] | 0 | 1 |  | 0
112 | [5 empty] | 0 | 1 |  | 0
113 | [5 empty] | 0 | 1 |  | 0
114 | [5 empty] | 0 | 1 |  | 0
115 | [5 empty] | 0 | 1 |  | 0
116 | [5 empty] | 0 | 1 |  | 0
117 | [5 empty] | 0 | 1 |  | 0
118 | [5 empty] | 0 | 1 |  | 0
119 | [5 empty] | 0 | 1 |  | 0
120 | [5 empty] | 0 | 1 |  | 0
121 | [5 empty] | 0 | 1 |  | 0
122 | [5 empty] | 0 | 1 |  | 0
123 | [5 empty] | 0 | 1 |  | 0
124 | [5 empty] | 0 | 1 |  | 0
125 | [5 empty] | 0 | 1 |  | 0
126 | [5 empty] | 0 | 1 |  | 0
127 | [5 empty] | 0 | 1 |  | 0
128 | [5 empty] | 0 | 1 |  | 0
129 | [5 empty] | 0 | 1 |  | 0
130 | [5 empty] | 0 | 1 |  | 0
131 | [5 empty] | 0 | 1 |  | 0
132 | [5 empty] | 0 | 1 |  | 0
133 | [5 empty] | 0 | 1 |  | 0
134 | [5 empty] | 0 | 1 |  | 0
135 | [5 empty] | 0 | 1 |  | 0
136 | [5 empty] | 0 | 1 |  | 0
137 | [5 empty] | 0 | 1 |  | 0
138 | [5 empty] | 0 | 1 |  | 0
139 | [5 empty] | 0 | 1 |  | 0
140 | [5 empty] | 0 | 1 |  | 0
141 | [5 empty] | 0 | 1 |  | 0
142 | [5 empty] | 0 | 1 |  | 0
143 | [5 empty] | 0 | 1 |  | 0
144 | [5 empty] | 0 | 1 |  | 0
145 | [5 empty] | 0 | 1 |  | 0
146 | [5 empty] | 0 | 1 |  | 0
147 | [5 empty] | 0 | 1 |  | 0
148 | [5 empty] | 0 | 1 |  | 0
149 | [5 empty] | 0 | 1 |  | 0
150 | [5 empty] | 0 | 1 |  | 0
151 | [5 empty] | 0 | 1 |  | 0
152 | [5 empty] | 0 | 1 |  | 0
153 | [5 empty] | 0 | 1 |  | 0
154 | [5 empty] | 0 | 1 |  | 0
155 | [5 empty] | 0 | 1 |  | 0
156 | [5 empty] | 0 | 1 |  | 0
157 | [5 empty] | 0 | 1 |  | 0
158 | [5 empty] | 0 | 1 |  | 0
159 | [5 empty] | 0 | 1 |  | 0
160 | [5 empty] | 0 | 1 |  | 0
161 | [5 empty] | 0 | 1 |  | 0
162 | [5 empty] | 0 | 1 |  | 0
163 | [5 empty] | 0 | 1 |  | 0
164 | [5 empty] | 0 | 1 |  | 0
165 | [5 empty] | 0 | 1 |  | 0
166 | [5 empty] | 0 | 1 |  | 0
167 | [5 empty] | 0 | 1 |  | 0
168 | [5 empty] | 0 | 1 |  | 0
169 | [5 empty] | 0 | 1 |  | 0
170 | [5 empty] | 0 | 1 |  | 0
171 | [5 empty] | 0 | 1 |  | 0
172 | [5 empty] | 0 | 1 |  | 0
173 | [5 empty] | 0 | 1 |  | 0
174 | [5 empty] | 0 | 1 |  | 0
175 | [5 empty] | 0 | 1 |  | 0
176 | [5 empty] | 0 | 1 |  | 0
177 | [5 empty] | 0 | 1 |  | 0
178 | [5 empty] | 0 | 1 |  | 0
179 | [5 empty] | 0 | 1 |  | 0
180 | [5 empty] | 0 | 1 |  | 0
181 | [5 empty] | 0 | 1 |  | 0
182 | [5 empty] | 0 | 1 |  | 0
183 | [5 empty] | 0 | 1 |  | 0
184 | [5 empty] | 0 | 1 |  | 0
185 | [5 empty] | 0 | 1 |  | 0
186 | [5 empty] | 0 | 1 |  | 0
187 | [5 empty] | 0 | 1 |  | 0
188 | [5 empty] | 0 | 1 |  | 0
189 | [5 empty] | 0 | 1 |  | 0
190 | [5 empty] | 0 | 1 |  | 0
191 | [5 empty] | 0 | 1 |  | 0
192 | [5 empty] | 0 | 1 |  | 0
193 | [5 empty] | 0 | 1 |  | 0
194 | [5 empty] | 0 | 1 |  | 0
195 | [5 empty] | 0 | 1 |  | 0
196 | [5 empty] | 0 | 1 |  | 0
197 | [5 empty] | 0 | 1 |  | 0
198 | [5 empty] | 0 | 1 |  | 0
199 | [5 empty] | 0 | 1 |  | 0
200 | [5 empty] | 0 | 1 |  | 0
201 | [5 empty] | 0 | 1 |  | 0
202 | [5 empty] | 0 | 1 |  | 0
203 | [5 empty] | 0 | 1 |  | 0
204 | [5 empty] | 0 | 1 |  | 0
205 | [5 empty] | 0 | 1 |  | 0
206 | [5 empty] | 0 | 1 |  | 0
207 | [5 empty] | 0 | 1 |  | 0
208 | [5 empty] | 0 | 1 |  | 0
209 | [5 empty] | 0 | 1 |  | 0
210 | [5 empty] | 0 | 1 |  | 0
211 | [5 empty] | 0 | 1 |  | 0
212 | [5 empty] | 0 | 1 |  | 0
213 | [5 empty] | 0 | 1 |  | 0
214 | [5 empty] | 0 | 1 |  | 0
215 | [5 empty] | 0 | 1 |  | 0
216 | [5 empty] | 0 | 1 |  | 0
217 | [5 empty] | 0 | 1 |  | 0
218 | [5 empty] | 0 | 1 |  | 0
219 | [5 empty] | 0 | 1 |  | 0
220 | [5 empty] | 0 | 1 |  | 0
221 | [5 empty] | 0 | 1 |  | 0
222 | [5 empty] | 0 | 1 |  | 0
223 | [5 empty] | 0 | 1 |  | 0
224 | [5 empty] | 0 | 1 |  | 0
225 | [5 empty] | 0 | 1 |  | 0
226 | [5 empty] | 0 | 1 |  | 0
227 | [5 empty] | 0 | 1 |  | 0
228 | [5 empty] | 0 | 1 |  | 0
229 | [5 empty] | 0 | 1 |  | 0
230 | [5 empty] | 0 | 1 |  | 0
231 | [5 empty] | 0 | 1 |  | 0
232 | [5 empty] | 0 | 1 |  | 0
233 | [5 empty] | 0 | 1 |  | 0
234 | [5 empty] | 0 | 1 |  | 0
235 | [5 empty] | 0 | 1 |  | 0
236 | [5 empty] | 0 | 1 |  | 0
237 | [5 empty] | 0 | 1 |  | 0
238 | [5 empty] | 0 | 1 |  | 0
239 | [5 empty] | 0 | 1 |  | 0
240 | [5 empty] | 0 | 1 |  | 0
241 | [5 empty] | 0 | 1 |  | 0
242 | [5 empty] | 0 | 1 |  | 0
243 | [5 empty] | 0 | 1 |  | 0
244 | [5 empty] | 0 | 1 |  | 0
245 | [5 empty] | 0 | 1 |  | 0
246 | [5 empty] | 0 | 1 |  | 0
247 | [5 empty] | 0 | 1 |  | 0
248 | [5 empty] | 0 | 1 |  | 0
249 | [5 empty] | 0 | 1 |  | 0
250 | [5 empty] | 0 | 1 |  | 0
251 | [5 empty] | 0 | 1 |  | 0
252 | [5 empty] | 0 | 1 |  | 0
253 | [5 empty] | 0 | 1 |  | 0
254 | [5 empty] | 0 | 1 |  | 0
255 | [5 empty] | 0 | 1 |  | 0
256 | [5 empty] | 0 | 1 |  | 0
257 | [5 empty] | 0 | 1 |  | 0
258 | [5 empty] | 0 | 1 |  | 0
259 | [5 empty] | 0 | 1 |  | 0
260 | [5 empty] | 0 | 1 |  | 0
261 | [5 empty] | 0 | 1 |  | 0
262 | [5 empty] | 0 | 1 |  | 0
263 | [5 empty] | 0 | 1 |  | 0
264 | [5 empty] | 0 | 1 |  | 0
265 | [5 empty] | 0 | 1 |  | 0
266 | [5 empty] | 0 | 1 |  | 0
267 | [5 empty] | 0 | 1 |  | 0
268 | [5 empty] | 0 | 1 |  | 0
269 | [5 empty] | 0 | 1 |  | 0
270 | [5 empty] | 0 | 1 |  | 0
271 | [5 empty] | 0 | 1 |  | 0
272 | [5 empty] | 0 | 1 |  | 0
273 | [5 empty] | 0 | 1 |  | 0
274 | [5 empty] | 0 | 1 |  | 0
275 | [5 empty] | 0 | 1 |  | 0
276 | [5 empty] | 0 | 1 |  | 0
277 | [5 empty] | 0 | 1 |  | 0
278 | [5 empty] | 0 | 1 |  | 0
279 | [5 empty] | 0 | 1 |  | 0
280 | [5 empty] | 0 | 1 |  | 0
281 | [5 empty] | 0 | 1 |  | 0
282 | [5 empty] | 0 | 1 |  | 0
283 | [5 empty] | 0 | 1 |  | 0
284 | [5 empty] | 0 | 1 |  | 0
285 | [5 empty] | 0 | 1 |  | 0
286 | [5 empty] | 0 | 1 |  | 0
287 | [5 empty] | 0 | 1 |  | 0
288 | [5 empty] | 0 | 1 |  | 0
289 | [5 empty] | 0 | 1 |  | 0
290 | [5 empty] | 0 | 1 |  | 0
291 | [5 empty] | 0 | 1 |  | 0
292 | [5 empty] | 0 | 1 |  | 0
293 | [5 empty] | 0 | 1 |  | 0
294 | [5 empty] | 0 | 1 |  | 0
295 | [5 empty] | 0 | 1 |  | 0
296 | [5 empty] | 0 | 1 |  | 0
297 | [5 empty] | 0 | 1 |  | 0
298 | [5 empty] | 0 | 1 |  | 0
299 | [5 empty] | 0 | 1 |  | 0
300 | [5 empty] | 0 | 1 |  | 0
301 | [5 empty] | 0 | 1 |  | 0
302 | [5 empty] | 0 | 1 |  | 0
303 | [5 empty] | 0 | 1 |  | 0
304 | [5 empty] | 0 | 1 |  | 0
305 | [5 empty] | 0 | 1 |  | 0
306 | [5 empty] | 0 | 1 |  | 0
307 | [5 empty] | 0 | 1 |  | 0
308 | [5 empty] | 0 | 1 |  | 0
309 | [5 empty] | 0 | 1 |  | 0
310 | [5 empty] | 0 | 1 |  | 0
311 | [5 empty] | 0 | 1 |  | 0
312 | [5 empty] | 0 | 1 |  | 0
313 | [5 empty] | 0 | 1 |  | 0
314 | [5 empty] | 0 | 1 |  | 0
315 | [5 empty] | 0 | 1 |  | 0
316 | [5 empty] | 0 | 1 |  | 0
317 | [5 empty] | 0 | 1 |  | 0
318 | [5 empty] | 0 | 1 |  | 0
319 | [5 empty] | 0 | 1 |  | 0
320 | [5 empty] | 0 | 1 |  | 0
321 | [5 empty] | 0 | 1 |  | 0
322 | [5 empty] | 0 | 1 |  | 0
323 | [5 empty] | 0 | 1 |  | 0
324 | [5 empty] | 0 | 1 |  | 0
325 | [5 empty] | 0 | 1 |  | 0
326 | [5 empty] | 0 | 1 |  | 0
327 | [5 empty] | 0 | 1 |  | 0
328 | [5 empty] | 0 | 1 |  | 0
329 | [5 empty] | 0 | 1 |  | 0
330 | [5 empty] | 0 | 1 |  | 0
331 | [5 empty] | 0 | 1 |  | 0
332 | [5 empty] | 0 | 1 |  | 0
333 | [5 empty] | 0 | 1 |  | 0
334 | [5 empty] | 0 | 1 |  | 0
335 | [5 empty] | 0 | 1 |  | 0
336 | [5 empty] | 0 | 1 |  | 0
337 | [5 empty] | 0 | 1 |  | 0
338 | [5 empty] | 0 | 1 |  | 0
339 | [5 empty] | 0 | 1 |  | 0
340 | [5 empty] | 0 | 1 |  | 0
341 | [5 empty] | 0 | 1 |  | 0
342 | [5 empty] | 0 | 1 |  | 0
343 | [5 empty] | 0 | 1 |  | 0
344 | [5 empty] | 0 | 1 |  | 0
345 | [5 empty] | 0 | 1 |  | 0
346 | [5 empty] | 0 | 1 |  | 0
347 | [5 empty] | 0 | 1 |  | 0
348 | [5 empty] | 0 | 1 |  | 0
349 | [5 empty] | 0 | 1 |  | 0
350 | [5 empty] | 0 | 1 |  | 0
351 | [5 empty] | 0 | 1 |  | 0
352 | [5 empty] | 0 | 1 |  | 0
353 | [5 empty] | 0 | 1 |  | 0
354 | [5 empty] | 0 | 1 |  | 0
355 | [5 empty] | 0 | 1 |  | 0
356 | [5 empty] | 0 | 1 |  | 0
357 | [5 empty] | 0 | 1 |  | 0
358 | [5 empty] | 0 | 1 |  | 0
359 | [5 empty] | 0 | 1 |  | 0
360 | [5 empty] | 0 | 1 |  | 0
361 | [5 empty] | 0 | 1 |  | 0
362 | [5 empty] | 0 | 1 |  | 0
363 | [5 empty] | 0 | 1 |  | 0
364 | [5 empty] | 0 | 1 |  | 0
365 | [5 empty] | 0 | 1 |  | 0
366 | [5 empty] | 0 | 1 |  | 0
367 | [5 empty] | 0 | 1 |  | 0
368 | [5 empty] | 0 | 1 |  | 0
369 | [5 empty] | 0 | 1 |  | 0
370 | [5 empty] | 0 | 1 |  | 0
371 | [5 empty] | 0 | 1 |  | 0
372 | [5 empty] | 0 | 1 |  | 0
373 | [5 empty] | 0 | 1 |  | 0
374 | [5 empty] | 0 | 1 |  | 0
375 | [5 empty] | 0 | 1 |  | 0
376 | [5 empty] | 0 | 1 |  | 0
377 | [5 empty] | 0 | 1 |  | 0
378 | [5 empty] | 0 | 1 |  | 0
379 | [5 empty] | 0 | 1 |  | 0
380 | [5 empty] | 0 | 1 |  | 0
381 | [5 empty] | 0 | 1 |  | 0
382 | [5 empty] | 0 | 1 |  | 0
383 | [5 empty] | 0 | 1 |  | 0
384 | [5 empty] | 0 | 1 |  | 0
385 | [5 empty] | 0 | 1 |  | 0
386 | [5 empty] | 0 | 1 |  | 0
387 | [5 empty] | 0 | 1 |  | 0
388 | [5 empty] | 0 | 1 |  | 0
389 | [5 empty] | 0 | 1 |  | 0
390 | [5 empty] | 0 | 1 |  | 0
391 | [5 empty] | 0 | 1 |  | 0
392 | [5 empty] | 0 | 1 |  | 0
393 | [5 empty] | 0 | 1 |  | 0
394 | [5 empty] | 0 | 1 |  | 0
395 | [5 empty] | 0 | 1 |  | 0
396 | [5 empty] | 0 | 1 |  | 0
397 | [5 empty] | 0 | 1 |  | 0
398 | [5 empty] | 0 | 1 |  | 0
399 | [5 empty] | 0 | 1 |  | 0
400 | [5 empty] | 0 | 1 |  | 0
401 | [5 empty] | 0 | 1 |  | 0
402 | [5 empty] | 0 | 1 |  | 0
403 | [5 empty] | 0 | 1 |  | 0
404 | [5 empty] | 0 | 1 |  | 0
405 | [5 empty] | 0 | 1 |  | 0
406 | [5 empty] | 0 | 1 |  | 0
407 | [5 empty] | 0 | 1 |  | 0
408 | [5 empty] | 0 | 1 |  | 0
409 | [5 empty] | 0 | 1 |  | 0
410 | [5 empty] | 0 | 1 |  | 0
411 | [5 empty] | 0 | 1 |  | 0
412 | [5 empty] | 0 | 1 |  | 0
413 | [5 empty] | 0 | 1 |  | 0
414 | [5 empty] | 0 | 1 |  | 0
415 | [5 empty] | 0 | 1 |  | 0
416 | [5 empty] | 0 | 1 |  | 0
417 | [5 empty] | 0 | 1 |  | 0
418 | [5 empty] | 0 | 1 |  | 0
419 | [5 empty] | 0 | 1 |  | 0
420 | [5 empty] | 0 | 1 |  | 0
421 | [5 empty] | 0 | 1 |  | 0
422 | [5 empty] | 0 | 1 |  | 0
423 | [5 empty] | 0 | 1 |  | 0
424 | [5 empty] | 0 | 1 |  | 0
425 | [5 empty] | 0 | 1 |  | 0
426 | [5 empty] | 0 | 1 |  | 0
427 | [5 empty] | 0 | 1 |  | 0
428 | [5 empty] | 0 | 1 |  | 0
429 | [5 empty] | 0 | 1 |  | 0
430 | [5 empty] | 0 | 1 |  | 0
431 | [5 empty] | 0 | 1 |  | 0
432 | [5 empty] | 0 | 1 |  | 0
433 | [5 empty] | 0 | 1 |  | 0
434 | [5 empty] | 0 | 1 |  | 0
435 | [5 empty] | 0 | 1 |  | 0
436 | [5 empty] | 0 | 1 |  | 0
437 | [5 empty] | 0 | 1 |  | 0
438 | [5 empty] | 0 | 1 |  | 0
439 | [5 empty] | 0 | 1 |  | 0
440 | [5 empty] | 0 | 1 |  | 0
441 | [5 empty] | 0 | 1 |  | 0
442 | [5 empty] | 0 | 1 |  | 0
443 | [5 empty] | 0 | 1 |  | 0
444 | [5 empty] | 0 | 1 |  | 0
445 | [5 empty] | 0 | 1 |  | 0
446 | [5 empty] | 0 | 1 |  | 0
447 | [5 empty] | 0 | 1 |  | 0
448 | [5 empty] | 0 | 1 |  | 0
449 | [5 empty] | 0 | 1 |  | 0
450 | [5 empty] | 0 | 1 |  | 0
451 | [5 empty] | 0 | 1 |  | 0
452 | [5 empty] | 0 | 1 |  | 0
453 | [5 empty] | 0 | 1 |  | 0
454 | [5 empty] | 0 | 1 |  | 0
455 | [5 empty] | 0 | 1 |  | 0
456 | [5 empty] | 0 | 1 |  | 0
457 | [5 empty] | 0 | 1 |  | 0
458 | [5 empty] | 0 | 1 |  | 0
459 | [5 empty] | 0 | 1 |  | 0
460 | [5 empty] | 0 | 1 |  | 0
461 | [5 empty] | 0 | 1 |  | 0
462 | [5 empty] | 0 | 1 |  | 0
463 | [5 empty] | 0 | 1 |  | 0
464 | [5 empty] | 0 | 1 |  | 0
465 | [5 empty] | 0 | 1 |  | 0
466 | [5 empty] | 0 | 1 |  | 0
467 | [5 empty] | 0 | 1 |  | 0
468 | [5 empty] | 0 | 1 |  | 0
469 | [5 empty] | 0 | 1 |  | 0
470 | [5 empty] | 0 | 1 |  | 0
471 | [5 empty] | 0 | 1 |  | 0
472 | [5 empty] | 0 | 1 |  | 0
473 | [5 empty] | 0 | 1 |  | 0
474 | [5 empty] | 0 | 1 |  | 0
475 | [5 empty] | 0 | 1 |  | 0
476 | [5 empty] | 0 | 1 |  | 0
477 | [5 empty] | 0 | 1 |  | 0
478 | [5 empty] | 0 | 1 |  | 0
479 | [5 empty] | 0 | 1 |  | 0
480 | [5 empty] | 0 | 1 |  | 0
481 | [5 empty] | 0 | 1 |  | 0
482 | [5 empty] | 0 | 1 |  | 0
483 | [5 empty] | 0 | 1 |  | 0
484 | [5 empty] | 0 | 1 |  | 0
485 | [5 empty] | 0 | 1 |  | 0
486 | [5 empty] | 0 | 1 |  | 0
487 | [5 empty] | 0 | 1 |  | 0
488 | [5 empty] | 0 | 1 |  | 0
489 | [5 empty] | 0 | 1 |  | 0
490 | [5 empty] | 0 | 1 |  | 0
491 | [5 empty] | 0 | 1 |  | 0
492 | [5 empty] | 0 | 1 |  | 0
493 | [5 empty] | 0 | 1 |  | 0
494 | [5 empty] | 0 | 1 |  | 0
495 | [5 empty] | 0 | 1 |  | 0
496 | [5 empty] | 0 | 1 |  | 0
497 | [5 empty] | 0 | 1 |  | 0
498 | [5 empty] | 0 | 1 |  | 0
499 | [5 empty] | 0 | 1 |  | 0
500 | [5 empty] | 0 | 1 |  | 0

## 101-UG SVCI W&V (hidden)
Joe Lombardo Plumbing & Heating | [8 empty] | Estimate & Quote Worksheet
Job Name: |  |  |  | Estimate Date: |  |  |  |  | Material$ | Labor$ | SubCon$ | Total$
Contact: |  |  |  | Estimated By: |  |  | Tax Rate | Cost | 0 | 0 | 0 | 0
Phone: | [6 empty] | 8.375% | Tax/Over | 0 | 0 |  | 0
Fax: | [7 empty] | Sub Total 1 | 0 | 0 | 0 | 0
Address: | [7 empty] | Profit | 5% | 5% | 5% | 0
|  | 101 UG SVCI W & V - CHARLOTTE | [5 empty] | Quote: | 0 | 0 | 0 | 0
Directions: | [7 empty] | MonOvr | Crew | Wage | PayTax | Benefits
|  | UPDATED OVERHEAD AND PAYROLL TAX 2019 | [5 empty] | 220000 | 16 | 49.45 | 18% | 45.74
UPDATED LABOR 05/18/22
Notes: |  | UPDATE MATERIALS 7-12-22 FERGUSON | [6 empty] | TotLabFact | TotalHrs | Lab/Hr
[9 empty] | 1 | 0 | 104.091
Line | Qty | Material | Description |  | Un | Cost | Mult | ListPrice | Material$ | LabFact | LabHr | SubCon$
1 |  |  | FIVE FOOT SINGLE HUB
2 |  | 2" x 5' SH |  |  |  | 63.543 | 0.59 | 107.7 | 0 | 0.3 | 0
3 |  | 3" x 5' SH |  |  |  | 67.083 | 0.59 | 113.7 | 0 | 0.5 | 0
4 |  | 4" x 5' SH |  |  |  | 77.88 | 0.59 | 132 | 0 | 0.65 | 0
5 |  | 5" x 5' SH |  |  |  | 126.26 | 0.59 | 214 | 0 | 0.8 | 0
6 |  | 6" x 5' SH |  |  |  | 147.5 | 0.59 | 250 | 0 | 0.95 | 0
7 |  | 8" x 5' SH |  |  |  | 214.76 | 0.59 | 364 | 0 | 1.4 | 0
8 |  | 10" x 5' SH |  |  |  | 326.27 | 0.59 | 553 | 0 | 1.8 | 0
9 |  | 12" x 5' SH |  |  |  | 430.7 | 0.59 | 730 | 0 | 2.4 | 0
10 |  | 15" x 5' SH |  |  |  | 672.01 | 0.59 | 1139 | 0 | 2.95 | 0
11 |  |  | FIVE FOOT DOUBLE HUB
12 |  | 2" x 5' DH |  |  |  | 67.26 | 0.59 | 114 | 0 | 0.3 | 0
13 |  | 3" x 5' DH |  |  |  | 74.93 | 0.59 | 127 | 0 | 0.5 | 0
14 |  | 4" x 5' DH |  |  |  | 85.55 | 0.59 | 145 | 0 | 0.65 | 0
15 |  | 5" x 5' DH |  |  |  | 131.57 | 0.59 | 223 | 0 | 0.8 | 0
16 |  | 6" x 5' DH |  |  |  | 155.76 | 0.59 | 264 | 0 | 0.95 | 0
21 |  |  | TEN FOOT SINGLE HUB
22 |  | 2" x 10' SH |  |  |  | 80.66 | 0.74 | 109 | 0 | 0.6 | 0
23 |  | 3" x 10' SH |  |  |  | 111 | 0.74 | 150 | 0 | 1 | 0
24 |  | 4" x 10' SH |  |  |  | 145.04 | 0.74 | 196 | 0 | 1.3 | 0
25 |  | 5" x 10' SH |  |  |  | 204.24 | 0.74 | 276 | 0 | 1.6 | 0
26 |  | 6" x 10' SH |  |  |  | 248.64 | 0.74 | 336 | 0 | 1.9 | 0
27 |  | 8" x 10' SH |  |  |  | 387.02 | 0.74 | 523 | 0 | 2.8 | 0
28 |  | 10" x 10' SH |  |  |  | 644.54 | 0.74 | 871 | 0 | 3.6 | 0
29 |  | 12" x 10' SH |  |  |  | 936.1 | 0.74 | 1265 | 0 | 4.8 | 0
30 |  | 15" x 10' SH |  |  |  | 1367.52 | 0.74 | 1848 | 0 | 5.9 | 0
31 |  |  | QUARTER BENDS
32 |  | 2" 1/4 BEND |  |  |  | 19.24 | 0.74 | 26 | 0 | 0.32 | 0
33 |  | 3" 1/4 BEND |  |  |  | 25.9 | 0.74 | 35 | 0 | 0.48 | 0
34 |  | 4" 1/4 BEND |  |  |  | 39.96 | 0.74 | 54 | 0 | 0.64 | 0
35 |  | 5" 1/4 BEND |  |  |  | 56.24 | 0.74 | 76 | 0 | 0.8 | 0
36 |  | 6" 1/4 BEND |  |  |  | 71.04 | 0.74 | 96 | 0 | 0.96 | 0
37 |  | 8" 1/4 BEND |  |  |  | 210.9 | 0.74 | 285 | 0 | 1.4 | 0
38 |  | 10" 1/4 BEND |  |  |  | 307.84 | 0.74 | 416 | 0 | 1.78 | 0
39 |  | 12" 1/4 BEND |  |  |  | 417.36 | 0.74 | 564 | 0 | 2.42 | 0
40 |  | 15" 1/4 BEND |  |  |  | 555 | 0.74 | 750 | 0 | 2.96 | 0
41 |  |  | EIGHTH BENDS
42 |  | 2" 1/8 BEND |  |  |  | 14.06 | 0.74 | 19 | 0 | 0.32 | 0
43 |  | 3" 1/8 BEND |  |  |  | 21.46 | 0.74 | 29 | 0 | 0.48 | 0
44 |  | 4" 1/8 BEND |  |  |  | 31.82 | 0.74 | 43 | 0 | 0.64 | 0
45 |  | 5" 1/8 BEND |  |  |  | 43.66 | 0.74 | 59 | 0 | 0.8 | 0
46 |  | 6" 1/8 BEND |  |  |  | 53.28 | 0.74 | 72 | 0 | 0.96 | 0
47 |  | 8" 1/8 BEND |  |  |  | 159.1 | 0.74 | 215 | 0 | 1.4 | 0
48 |  | 10" 1/8 BEND |  |  |  | 228.66 | 0.74 | 309 | 0 | 1.78 | 0
49 |  | 12" 1/8 BEND |  |  |  | 432.9 | 0.74 | 585 | 0 | 2.42 | 0
50 |  | 15" 1/8 BEND |  |  |  | 555 | 0.74 | 750 | 0 | 2.96 | 0
51 |  |  | SHORT SWEEPS
52 |  | 2" SHORT SWEEP |  |  |  | 19.24 | 0.74 | 26 | 0 | 0.32 | 0
53 |  | 3" SHORT SWEEP |  |  |  | 34.04 | 0.74 | 46 | 0 | 0.48 | 0
54 |  | 4" SHORT SWEEP |  |  |  | 51.8 | 0.74 | 70 | 0 | 0.64 | 0
55 |  | 5" SHORT SWEEP |  |  |  | 86.58 | 0.74 | 117 | 0 | 0.8 | 0
56 |  | 6" SHORT SWEEP |  |  |  | 104.34 | 0.74 | 141 | 0 | 0.96 | 0
57 |  | 8" SHORT SWEEP |  |  |  | 226.44 | 0.74 | 306 | 0 | 1.4 | 0
58 |  | 10" SHORT SWEEP |  |  |  | 464.72 | 0.74 | 628 | 0 | 1.78 | 0
59 |  | 12" SHORT SWEEP |  |  |  | 1081.14 | 0.74 | 1461 | 0 | 2.42 | 0
60
61 |  |  | COMBINATION WYE & EIGHTH BEND
62 |  | 2" |  |  |  | 34.04 | 0.74 | 46 | 0 | 0.64 | 0
63 |  | 3X2 |  |  |  | 38.48 | 0.74 | 52 | 0 | 0.96 | 0
64 |  | 3" |  |  |  | 51.06 | 0.74 | 69 | 0 | 0.96 | 0
65 |  | 4X2 |  |  |  | 51.8 | 0.74 | 70 | 0 | 1.28 | 0
66 |  | 4X3 |  |  |  | 61.42 | 0.74 | 83 | 0 | 1.28 | 0
67 |  | 4" |  |  |  | 70.3 | 0.74 | 95 | 0 | 1.28 | 0
68 |  | 5X2 |  |  |  | 108.04 | 0.74 | 146 | 0 | 1.6 | 0
69 |  | 5X3 |  |  |  | 144.3 | 0.74 | 195 | 0 | 1.6 | 0
70 |  | 5X4 |  |  |  | 128.02 | 0.74 | 173 | 0 | 1.6 | 0
71 |  | 5" |  |  |  | 133.94 | 0.74 | 181 | 0 | 1.6 | 0
72 |  | 6X2 |  |  |  | 109.52 | 0.74 | 148 | 0 | 1.92 | 0
73 |  | 6X3 |  |  |  | 116.18 | 0.74 | 157 | 0 | 1.92 | 0
74 |  | 6X4 |  |  |  | 122.1 | 0.74 | 165 | 0 | 1.92 | 0
75 |  | 6X5 |  |  |  | 167.98 | 0.74 | 227 | 0 | 1.92 | 0
76 |  | 6" |  |  |  | 169.46 | 0.74 | 229 | 0 | 1.92 | 0
77 |  | 8X2 |  |  |  | 230.14 | 0.74 | 311 | 0 | 2.8 | 0
78 |  | 8X4 |  |  |  | 202.76 | 0.74 | 274 | 0 | 2.8 | 0
79 |  | 8X5 |  |  |  | 312.28 | 0.74 | 422 | 0 | 2.8 | 0
80 |  | 8X6 |  |  |  | 278.24 | 0.74 | 376 | 0 | 2.8 | 0
81 |  | 8" |  |  |  | 417.36 | 0.74 | 564 | 0 | 2.8 | 0
82 |  |  | DOUBLE COMBINATION WYE & EIGHTH BEND
83
84 |  | 2" |  |  |  | 68.82 | 0.74 | 93 | 0 | 0.96 | 0
85 |  | 3X2 |  |  |  | 75.48 | 0.74 | 102 | 0 | 1.44 | 0
86 |  | 3" |  |  |  | 88.06 | 0.74 | 119 | 0 | 1.44 | 0
87 |  | 4X2 |  |  |  | 89.54 | 0.74 | 121 | 0 | 1.92 | 0
88 |  | 4X3 |  |  |  | 102.12 | 0.74 | 138 | 0 | 1.92 | 0
89 |  | 4" |  |  |  | 145.04 | 0.74 | 196 | 0 | 1.92 | 0
90 |  | 5X4 |  |  |  | 260.48 | 0.74 | 352 | 0 | 2.4 | 0
91 |  | 6X4 |  |  |  | 327.08 | 0.74 | 442 | 0 | 2.88 | 0
92 |  | 6" |  |  |  | 500.24 | 0.74 | 676 | 0 | 2.88 | 0
93 |  |  | SANITARY TEE
94 |  | 2" |  |  |  | 26.64 | 0.74 | 36 | 0 | 0.64 | 0
95 |  | 3X2 |  |  |  | 37 | 0.74 | 50 | 0 | 0.96 | 0
96 |  | 3" |  |  |  | 43.66 | 0.74 | 59 | 0 | 0.96 | 0
97 |  | 4X2 |  |  |  | 45.14 | 0.74 | 61 | 0 | 1.28 | 0
98 |  | 4X3 |  |  |  | 48.84 | 0.74 | 66 | 0 | 1.28 | 0
99 |  | 4" |  |  |  | 53.28 | 0.74 | 72 | 0 | 1.28 | 0
100 |  | 5X4 |  |  |  | 99.9 | 0.74 | 135 | 0 | 1.6 | 0
101 |  | 5" |  |  |  | 105.82 | 0.74 | 143 | 0 | 1.6 | 0
102 |  | 6X2 |  |  |  | 93.98 | 0.74 | 127 | 0 | 1.92 | 0
103 |  | 6X3 |  |  |  | 97.68 | 0.74 | 132 | 0 | 1.92 | 0
104 |  | 6X4 |  |  |  | 135.42 | 0.74 | 183 | 0 | 1.92 | 0
105 |  | 6" |  |  |  | 119.88 | 0.74 | 162 | 0 | 1.92 | 0
106 |  | 8X4 |  |  |  | 203.5 | 0.74 | 275 | 0 | 2.8 | 0
107 |  | 8X6 |  |  |  | 268.62 | 0.74 | 363 | 0 | 2.8 | 0
108 |  | 8" |  |  |  | 318.2 | 0.74 | 430 | 0 | 2.8 | 0
109 |  | 10X4 |  |  |  | 418.1 | 0.74 | 565 | 0 | 3.56 | 0
110 |  | 10X6 |  |  |  | 458.8 | 0.74 | 620 | 0 | 3.56 | 0
111 |  | 10X8 |  |  |  | 543.9 | 0.74 | 735 | 0 | 3.56 | 0
112 |  | 10" |  |  |  | 583.12 | 0.74 | 788 | 0 | 3.56 | 0
113 |  | 12X6 |  |  |  | 710.4 | 0.74 | 960 | 0 | 4.84 | 0
114 |  | 12X8 |  |  |  | 831.02 | 0.74 | 1123 | 0 | 4.84 | 0
115 |  | 12X10 |  |  |  | 872.46 | 0.74 | 1179 | 0 | 4.84 | 0
116 |  | 12" |  |  |  | 1030.82 | 0.74 | 1393 | 0 | 4.84 | 0
117 |  | 15x6 |  |  |  | 1693.12 | 0.74 | 2288 | 0 | 5.92 | 0
118 |  | 15x8 |  |  |  | 1641.32 | 0.74 | 2218 | 0 | 5.92 | 0
119 |  | 15x12 |  |  |  | 1757.5 | 0.74 | 2375 | 0 | 5.92 | 0
120 |  | 15" |  |  |  | 1850 | 0.74 | 2500 | 0 | 5.92 | 0
123 |  |  | WYE
124 |  | 2" |  |  |  | 24.42 | 0.74 | 33 | 0 | 0.64 | 0
125 |  | 3X2 |  |  |  | 35.52 | 0.74 | 48 | 0 | 0.64 | 0
126 |  | 3" |  |  |  | 45.14 | 0.74 | 61 | 0 | 0.96 | 0
127 |  | 4X2 |  |  |  | 47.36 | 0.74 | 64 | 0 | 1.28 | 0
128 |  | 4X3 |  |  |  | 51.8 | 0.74 | 70 | 0 | 1.28 | 0
129 |  | 4" |  |  |  | 60.68 | 0.74 | 82 | 0 | 1.28 | 0
130 |  | 5X2 |  |  |  | 79.18 | 0.74 | 107 | 0 | 1.6 | 0
131 |  | 5X3 |  |  |  | 85.1 | 0.74 | 115 | 0 | 1.6 | 0
132 |  | 5X4 |  |  |  | 82.88 | 0.74 | 112 | 0 | 1.6 | 0
133 |  | 5" |  |  |  | 107.3 | 0.74 | 145 | 0 | 1.6 | 0
134 |  | 6X2 |  |  |  | 93.24 | 0.74 | 126 | 0 | 1.92 | 0
135 |  | 6X3 |  |  |  | 95.46 | 0.74 | 129 | 0 | 1.92 | 0
136 |  | 6X4 |  |  |  | 93.98 | 0.74 | 127 | 0 | 1.92 | 0
137 |  | 6X5 |  |  |  | 132.46 | 0.74 | 179 | 0 | 1.92 | 0
138 |  | 6" |  |  |  | 139.86 | 0.74 | 189 | 0 | 1.92 | 0
139 |  | 8X2 |  |  |  | 209.42 | 0.74 | 283 | 0 | 2.8 | 0
140 |  | 8X3 |  |  |  | 208.68 | 0.74 | 282 | 0 | 2.8 | 0
141 |  | 8X4 |  |  |  | 179.82 | 0.74 | 243 | 0 | 2.8 | 0
142 |  | 8X5 |  |  |  | 212.38 | 0.74 | 287 | 0 | 2.8 | 0
143 |  | 8X6 |  |  |  | 223.48 | 0.74 | 302 | 0 | 2.8 | 0
144 |  | 8" |  |  |  | 341.88 | 0.74 | 462 | 0 | 2.8 | 0
145 |  | 10X3 |  |  |  | 313.02 | 0.74 | 423 | 0 | 3.56 | 0
146 |  | 10X4 |  |  |  | 307.84 | 0.74 | 416 | 0 | 3.56 | 0
147 |  | 10X5 |  |  |  | 340.4 | 0.74 | 460 | 0 | 3.56 | 0
148 |  | 10X6 |  |  |  | 335.96 | 0.74 | 454 | 0 | 3.56 | 0
149 |  | 10X8 |  |  |  | 461.02 | 0.74 | 623 | 0 | 3.56 | 0
150 |  | 10" |  |  |  | 552.04 | 0.74 | 746 | 0 | 3.56 | 0
151 |  | 12X4 |  |  |  | 520.22 | 0.74 | 703 | 0 | 4.84 | 0
152 |  | 12X5 |  |  |  | 553.52 | 0.74 | 748 | 0 | 4.84 | 0
153 |  | 12X6 |  |  |  | 536.5 | 0.74 | 725 | 0 | 4.84 | 0
154 |  | 12X8 |  |  |  | 643.8 | 0.74 | 870 | 0 | 4.84 | 0
155 |  | 12X10 |  |  |  | 1027.86 | 0.74 | 1389 | 0 | 4.84 | 0
156 |  | 12" |  |  |  | 1184.74 | 0.74 | 1601 | 0 | 4.84 | 0
157 |  | 15X4 |  |  |  | 1673.14 | 0.74 | 2261 | 0 | 5.92 | 0
158 |  | 15X6 |  |  |  | 1748.62 | 0.74 | 2363 | 0 | 5.92 | 0
159 |  | 15X8 |  |  |  | 1780.44 | 0.74 | 2406 | 0 | 5.92 | 0
160 |  | 15X10 |  |  |  | 1818.92 | 0.74 | 2458 | 0 | 5.92 | 0
161 |  | 15X12 |  |  |  | 1957.3 | 0.74 | 2645 | 0 | 5.92 | 0
162 |  | 15" |  |  |  | 1850 | 0.74 | 2500 | 0 | 5.92 | 0
164 |  |  | CLEANOUT TEE WITH BRASS PLUG
165 |  | 2" |  |  |  | 59.2 | 0.74 | 80 | 0 | 0.49 | 0
166 |  | 3" |  |  |  | 139.12 | 0.74 | 188 | 0 | 0.49 | 0
167 |  | 4" |  |  |  | 143.56 | 0.74 | 194 | 0 | 0.64 | 0
168 |  | 5" |  |  |  | 190.18 | 0.74 | 257 | 0 | 0.8 | 0
169 |  | 6" |  |  |  | 293.78 | 0.74 | 397 | 0 | 0.96 | 0
170 |  | 8" |  |  |  | 483.22 | 0.74 | 653 | 0 | 1.4 | 0
173 |  |  | SANITARY CROSS TY
174 |  | 2" |  |  |  | 57.72 | 0.74 | 78 | 0 | 0.96 | 0
175 |  | 3X2 |  |  |  | 69.56 | 0.74 | 94 | 0 | 1.44 | 0
176 |  | 3" |  |  |  | 71.04 | 0.74 | 96 | 0 | 1.44 | 0
177 |  | 4X2 |  |  |  | 69.56 | 0.74 | 94 | 0 | 1.92 | 0
178 |  | 4X3 |  |  |  | 90.28 | 0.74 | 122 | 0 | 1.92 | 0
179 |  | 4" |  |  |  | 88.8 | 0.74 | 120 | 0 | 1.92 | 0
180 |  | 5X4 |  |  |  | 145.78 | 0.74 | 197 | 0 | 2.4 | 0
181 |  | 6X4 |  |  |  | 179.82 | 0.74 | 243 | 0 | 2.88 | 0
182 |  | 6" |  |  |  | 220.52 | 0.74 | 298 | 0 | 2.88 | 0
183 |  | 8" |  |  |  | 611.24 | 0.74 | 826 | 0 | 3.9 | 0
184 |  |  | DOUBLE WYE
185 |  | 2" |  |  |  | 58.46 | 0.74 | 79 | 0 | 0.96 | 0
186 |  | 3X2 |  |  |  | 63.64 | 0.74 | 86 | 0 | 1.44 | 0
187 |  | 3" |  |  |  | 74.74 | 0.74 | 101 | 0 | 1.44 | 0
188 |  | 4X2 |  |  |  | 76.22 | 0.74 | 103 | 0 | 1.92 | 0
189 |  | 4X3 |  |  |  | 80.66 | 0.74 | 109 | 0 | 1.92 | 0
190 |  | 4" |  |  |  | 97.68 | 0.74 | 132 | 0 | 1.92 | 0
191 |  | 5" |  |  |  | 174.64 | 0.74 | 236 | 0 | 2.4 | 0
192 |  | 6X3 |  |  |  | 194.62 | 0.74 | 263 | 0 | 2.88 | 0
193 |  | 6X4 |  |  |  | 180.56 | 0.74 | 244 | 0 | 2.88 | 0
194 |  | 6" |  |  |  | 250.12 | 0.74 | 338 | 0 | 2.88 | 0
195 |  | 8X4 |  |  |  | 424.76 | 0.74 | 574 | 0 | 4.2 | 0
196 |  | 8X6 |  |  |  | 436.6 | 0.74 | 590 | 0 | 4.2 | 0
197 |  | 8" |  |  |  | 613.46 | 0.74 | 829 | 0 | 4.2 | 0
198 |  | 10X6 |  |  |  | 916.86 | 0.74 | 1239 | 0 | 5.34 | 0
199 |  | 10X8 |  |  |  | 1307.58 | 0.74 | 1767 | 0 | 5.34 | 0
200 |  | 10" |  |  |  | 1283.9 | 0.74 | 1735 | 0 | 5.34 | 0
201 |  | 12X6 |  |  |  | 1661.3 | 0.74 | 2245 | 0 | 7.26 | 0
202 |  | 12X8 |  |  |  | 1633.18 | 0.74 | 2207 | 0 | 7.26 | 0
203 |  | 12" |  |  |  | 1551.04 | 0.74 | 2096 | 0 | 7.26 | 0
204 |  | 15" |  |  |  | 3478 | 0.74 | 4700 | 0 | 8.88 | 0
205
206 |  |  | REDUCERS
207 |  | 3X2 |  |  |  | 19.24 | 0.74 | 26 | 0 | 0.48 | 0
208 |  | 4X2 |  |  |  | 21.46 | 0.74 | 29 | 0 | 0.64 | 0
209 |  | 4X3 |  |  |  | 24.42 | 0.74 | 33 | 0 | 0.64 | 0
210 |  | 5X2 |  |  |  | 51.06 | 0.74 | 69 | 0 | 0.8 | 0
211 |  | 5X3 |  |  |  | 54.02 | 0.74 | 73 | 0 | 0.8 | 0
212 |  | 5X4 |  |  |  | 31.82 | 0.74 | 43 | 0 | 0.8 | 0
213 |  | 6X2 |  |  |  | 48.84 | 0.74 | 66 | 0 | 0.96 | 0
214 |  | 6X3 |  |  |  | 50.32 | 0.74 | 68 | 0 | 0.96 | 0
215 |  | 6X4 |  |  |  | 49.58 | 0.74 | 67 | 0 | 0.96 | 0
216 |  | 6X5 |  |  |  | 53.28 | 0.74 | 72 | 0 | 0.96 | 0
217 |  | 8X3 |  |  |  | 94.72 | 0.74 | 128 | 0 | 1.4 | 0
218 |  | 8X4 |  |  |  | 82.14 | 0.74 | 111 | 0 | 1.4 | 0
219 |  | 8X5 |  |  |  | 85.84 | 0.74 | 116 | 0 | 1.4 | 0
220 |  | 8X6 |  |  |  | 85.1 | 0.74 | 115 | 0 | 1.4 | 0
221 |  | 10X4 |  |  |  | 124.32 | 0.74 | 168 | 0 | 1.78 | 0
222 |  | 10X5 |  |  |  | 142.82 | 0.74 | 193 | 0 | 1.78 | 0
223 |  | 10X6 |  |  |  | 139.12 | 0.74 | 188 | 0 | 1.78 | 0
224 |  | 10X8 |  |  |  | 139.12 | 0.74 | 188 | 0 | 1.78 | 0
225 |  | 12X4 |  |  |  | 202.02 | 0.74 | 273 | 0 | 2.42 | 0
226 |  | 12X6 |  |  |  | 216.82 | 0.74 | 293 | 0 | 2.42 | 0
227 |  | 12X8 |  |  |  | 222.74 | 0.74 | 301 | 0 | 2.42 | 0
228 |  | 12X10 |  |  |  | 226.44 | 0.74 | 306 | 0 | 2.42 | 0
229 |  | 15X6 |  |  |  | 422.54 | 0.74 | 571 | 0 | 2.96 | 0
230 |  | 15X8 |  |  |  | 459.54 | 0.74 | 621 | 0 | 2.96 | 0
231 |  | 15X10 |  |  |  | 475.82 | 0.74 | 643 | 0 | 2.96 | 0
232 |  | 15X12 |  |  |  | 481.74 | 0.74 | 651 | 0 | 2.96 | 0
233
234 |  |  | BLIND PLUG
235 |  | 2" |  |  |  | 9.62 | 0.74 | 13 | 0 | 0.3 | 0
236 |  | 3" |  |  |  | 14.06 | 0.74 | 19 | 0 | 0.35 | 0
237 |  | 4" |  |  |  | 17.02 | 0.74 | 23 | 0 | 0.4 | 0
238 |  | 5" |  |  |  | 32.56 | 0.74 | 44 | 0 | 0.45 | 0
239 |  | 6" |  |  |  | 31.82 | 0.74 | 43 | 0 | 0.5 | 0
240 |  | 8" |  |  |  | 76.96 | 0.74 | 104 | 0 | 0.65 | 0
241 |  | 10" |  |  |  | 108.78 | 0.74 | 147 | 0 | 0.8 | 0
242 |  | 12" |  |  |  | 159.1 | 0.74 | 215 | 0 | 0.95 | 0
243 |  | 15" |  |  |  | 259 | 0.74 | 350 | 0 | 1.48 | 0
244 |  |  | P TRAP
245 |  | 2" |  |  |  | 30.34 | 0.74 | 41 | 0 | 0.49 | 0
246 |  | 3" |  |  |  | 45.88 | 0.74 | 62 | 0 | 0.48 | 0
247 |  | 4" |  |  |  | 65.86 | 0.74 | 89 | 0 | 0.64 | 0
248 |  | 5" |  |  |  | 146.52 | 0.74 | 198 | 0 | 0.8 | 0
249 |  | 6" |  |  |  | 203.5 | 0.74 | 275 | 0 | 0.96 | 0
250 |  | 8" |  |  |  | 613.46 | 0.74 | 829 | 0 | 1.4 | 0
251
252 |  |  | RUNNING TRAP W/SINGLE HUB VENT
253 |  | 3" 3" VENT |  |  |  | 102.12 | 0.74 | 138 | 0 | 0.96 | 0
254 |  | 4" 4" VENT |  |  |  | 139.12 | 0.74 | 188 | 0 | 1.28 | 0
255 |  | 5" 4" VENT |  |  |  | 222 | 0.74 | 300 | 0 | 1.6 | 0
256 |  | 6" 4" VENT |  |  |  | 597.18 | 0.74 | 807 | 0 | 2.24 | 0
257 |  | 8" 4" VENT |  |  |  | 2719.5 | 0.74 | 3675 | 0 | 3.12 | 0
258 |  | 8" 6" VENT |  |  |  | 2133.42 | 0.74 | 2883 | 0 | 3.12 | 0
259 |  |  | RUNNING TRAP WITH DOUBLE HUB VENT
260 |  | 3" 3" VENTS |  |  |  | 119.88 | 0.74 | 162 | 0 | 0.96 | 0
261 |  | 4" 4" VENTS |  |  |  | 167.98 | 0.74 | 227 | 0 | 1.28 | 0
262 |  | 5" 4" VENTS |  |  |  | 305.62 | 0.74 | 413 | 0 | 1.6 | 0
263 |  | 6" 4" VENTS |  |  |  | 598.66 | 0.74 | 809 | 0 | 1.92 | 0
264 |  | 6" 6" VENTS |  |  |  | 731.86 | 0.74 | 989 | 0 | 1.92 | 0
265 |  | 8" 4" VENT |  |  |  | 2670.66 | 0.74 | 3609 | 0 | 2.8 | 0
266 |  | 8" 6" VENT |  |  |  | 2743.18 | 0.74 | 3707 | 0 | 2.8 | 0
267 |  | 10" 8"VENTS |  |  |  | 3088.76 | 0.74 | 4174 | 0 | 3.56 | 0
268 |  | 12" 10" VENTS |  |  |  | 4348.98 | 0.74 | 5877 | 0 | 4.84 | 0
269 |  | 15" 12" VENTS |  |  |  | 9469.78 | 0.74 | 12797 | 0 | 5.92 | 0
270 |  |  | CLOSET FLANGES
271 |  | 3" 2" DEEPS INSTANT SET CLOSET FLANGE |  |  |  | 75.48 | 0.74 | 102 | 0 | 0.125 | 0
272 |  | 4" 2" DEEP INSTANT SET CLOSET FLANGE |  |  |  | 61.42 | 0.74 | 83 | 0 | 0.125 | 0
273
274 |  |  | IRON BODY CLEANOUTS
275 |  | 2" |  |  |  | 23.976 | 0.74 | 32.4 | 0 | 0.3 | 0
276 |  | 3" |  |  |  | 35.52 | 0.74 | 48 | 0 | 0.35 | 0
277 |  | 4" |  |  |  | 41.44 | 0.74 | 56 | 0 | 0.4 | 0
278 |  | 5" |  |  |  | 63.64 | 0.74 | 86 | 0 | 0.45 | 0
279 |  | 6" |  |  |  | 97.68 | 0.74 | 132 | 0 | 0.5 | 0
280 |  | 8" |  |  |  | 196.1 | 0.74 | 265 | 0 | 0.65 | 0
281 | [6 empty] | 0.74
282 |  | 3x4x18x18 | closet bends |  |  | 148 | 0.74 | 200 | 0 | 0.48 | 0
283 |  | 4x18x18 | closet bends |  |  | 192.4 | 0.74 | 260 | 0 | 0.64 | 0
284 |  |  | GASKETS | [5 empty] | 0
285 |  | 2" |  |  |  | 10 | 1 | 10 | 0 | 0
286 |  | 3" |  |  |  | 14 | 1 | 14 | 0 | 0
287 |  | 4" |  |  |  | 17 | 1 | 17 | 0 | 0
288 |  | 5" |  |  |  | 27 | 1 | 27 | 0 | 0
289 |  | 6" |  |  |  | 28 | 1 | 28 | 0 | 0
290 |  | 8" |  |  |  | 61 | 1 | 61 | 0 | 0
291 |  | 10" |  |  |  | 106 | 1 | 106 | 0 | 0
292 |  | 12" |  |  |  | 150 | 1 | 150 | 0 | 0
293 |  | 15" |  |  |  | 200 | 1 | 200 | 0 | 0
294
295 |  | QRTS. | DUCK BUTTER |  |  | 9 | 0.6 | 15 | 0 | 0
296 |  |  | 2" WIDE BRUSHES |  |  | 25 | 5 | 5 | 0 | 0
297
298
299 |  | FEET | 2" NHCI PIPE FOR RISERS |  |  | 7.918 | 0.74 | 10.7 | 0 | 0.06 | 0
300 |  | FEET | 3" NHCI PIPE FOR RISERS |  |  | 8.4138 | 0.74 | 11.37 | 0 | 0.1 | 0
301 |  | FEET | 4" NHCI PIPE FOR RISERS |  |  | 9.768 | 0.74 | 13.2 | 0 | 0.13 | 0
302 |  | FEET | 5" NHCI PIPE FOR RISERS |  |  | 15.762 | 0.74 | 21.3 | 0 | 0.16 | 0
303 |  | FEET | 6" NHCI PIPE FOR RISERS |  |  | 18.4704 | 0.74 | 24.96 | 0 | 0.19 | 0
304 |  | FEET | 8" NHCI PIPE FOR RISERS |  |  | 26.936 | 0.74 | 36.4 | 0 | 0.28 | 0
305 |  | FEET | 10" NHCI PIPE FOR RISERS |  |  | 40.922 | 0.74 | 55.3 | 0 | 0.36 | 0
306 |  | FEET | 12" SVCI FOR PIPE RISERS |  |  | 54.02 | 0.74 | 73 | 0 | 0.48 | 0
307 |  | FEET | 15" SVCI PIPE FOR RISERS |  |  | 84.286 | 0.74 | 113.9 | 0 | 0.59 | 0
308
309
310 |  | 6" | CORE FOUNDATION |  |  | 75 | 1 | 75 | 0 | 4 | 0
311 |  |  | TESTING OF THE UNDERGROUND PIPING |  |  | 10 | 1 | 10 | 0 | 8 | 0
312
313 |  |  | FOUNDATION SLEEVE FOR 2" CI PIPE |  |  | 35 | 1 | 35 | 0 | 0.5 | 0
314 |  |  | FOUNDATION SLEEVE FOR 3" CI PIPE |  |  | 35 | 1 | 35 | 0 | 0.5 | 0
315 |  |  | FOUNDATION SLEEVE FOR 4" CI PIPE |  |  | 35 | 1 | 35 | 0 | 0.5 | 0
316 |  |  | FOUNDATION SLEEVE FOR 5" CI PIPE |  |  | 35 | 1 | 35 | 0 | 0.5 | 0
317 |  |  | FOUNDATION SLEEVE FOR 6" CI PIPE |  |  | 35 | 1 | 35 | 0 | 0.5 | 0
318 |  |  | FOUNDATION SLEEVE FOR 8" CI PIPE |  |  | 35 | 1 | 35 | 0 | 0.5 | 0
319 |  |  | FOUNDATION SLEEVE FOR 10" CI PIPE |  |  | 35 | 1 | 35 | 0 | 0.6 | 0
320 |  |  | FOUNDATION SLEEVE FOR 12" CI PIPE |  |  | 45 | 1 | 45 | 0 | 0.7 | 0
321 |  |  | FOUNDATION SLEEVE FOR 15" CI PIPE |  |  | 55 | 1 | 55 | 0 | 0.7 | 0
322
323 |  |  | LINK SEALS FOR 2" CI PIPE |  |  | 125 | 1 | 125 | 0 | 0.5 | 0
324 |  |  | LINK SEALS FOR 3" CI PIPE |  |  | 125 | 1 | 125 | 0 | 0.5 | 0
325 |  |  | LINK SEALS FOR 4" CI PIPE |  |  | 125 | 1 | 125 | 0 | 0.5 | 0
326 |  |  | LINK SEALS FOR 5" CI PIPE |  |  | 125 | 1 | 125 | 0 | 0.5 | 0
327 |  |  | LINK SEALS FOR 6" CI PIPE |  |  | 125 | 1 | 125 | 0 | 0.5 | 0
328 |  |  | LINK SEALS FOR 8" CI PIPE |  |  | 125 | 1 | 125 | 0 | 0.5 | 0
329 |  |  | LINK SEALS FOR 10" CI PIPE |  |  | 135 | 1 | 135 | 0 | 0.6 | 0
330 |  |  | LINK SEALS FOR 12" CI PIPE |  |  | 135 | 1 | 135 | 0 | 0.7 | 0
331 |  |  | LINK SEALS FOR 15" CI PIPE |  |  | 145 | 1 | 145 | 0 | 0.7 | 0
332 |  | 2" TEST BALLS |  |  |  | 40 | 1 | 40 | 0 | 0.25 | 0
333 |  | 3" TEST BALLS |  |  |  | 45 | 1 | 45 | 0 | 0.25 | 0
334 |  | 4" TEST BALL |  |  |  | 50 | 1 | 50 | 0 | 0.25 | 0
335 | [5 empty] | 0 | 1 | 0 | 0 | 0
336 | [5 empty] | 0 | 1 | 0 | 0 | 0
337 | [5 empty] | 0 | 1 | 0 | 0 | 0
338 | [5 empty] | 0 | 1 | 0 | 0 | 0
339 | [5 empty] | 0 | 1 | 0 | 0 | 0
340 | [5 empty] | 0 | 1 | 0 | 0 | 0
341 | [5 empty] | 0 | 1 | 0 | 0 | 0
342 | [5 empty] | 0 | 1 | 0 | 0 | 0
343 | [5 empty] | 0 | 1 | 0 | 0 | 0
344 | [5 empty] | 0 | 1 | 0 | 0 | 0
345 | [5 empty] | 0 | 1 | 0 | 0 | 0
346 | [5 empty] | 0 | 1 | 0 | 0 | 0
347 | [5 empty] | 0 | 1 | 0 | 0 | 0
348 | [5 empty] | 0 | 1 | 0 | 0 | 0
349 | [5 empty] | 0 | 1 | 0 | 0 | 0
350 | [5 empty] | 0 | 1 | 0 | 0 | 0
351 | [5 empty] | 0 | 1 | 0 | 0 | 0
352 | [5 empty] | 0 | 1 | 0 | 0 | 0
353 | [5 empty] | 0 | 1 | 0 | 0 | 0
354 | [5 empty] | 0 | 1 | 0 | 0 | 0
355 | [5 empty] | 0 | 1 | 0 | 0 | 0
356 | [5 empty] | 0 | 1 | 0 | 0 | 0
357 | [5 empty] | 0 | 1 | 0 | 0 | 0
358 | [5 empty] | 0 | 1 | 0 | 0 | 0
359 | [5 empty] | 0 | 1 | 0 | 0 | 0
360 | [5 empty] | 0 | 1 | 0 | 0 | 0
361 | [5 empty] | 0 | 1 | 0 | 0 | 0
362 | [5 empty] | 0 | 1 | 0 | 0 | 0
363 | [5 empty] | 0 | 1 | 0 | 0 | 0
364 | [5 empty] | 0 | 1 | 0 | 0 | 0
365 | [5 empty] | 0 | 1 | 0 | 0 | 0
366 | [5 empty] | 0 | 1 | 0 | 0 | 0
367 | [5 empty] | 0 | 1 | 0 | 0 | 0
368 | [5 empty] | 0 | 1 | 0 | 0 | 0
369 | [5 empty] | 0 | 1 | 0 | 0 | 0
370 | [5 empty] | 0 | 1 | 0 | 0 | 0
371 | [5 empty] | 0 | 1 | 0 | 0 | 0
372 | [5 empty] | 0 | 1 | 0 | 0 | 0
373 | [5 empty] | 0 | 1 | 0 | 0 | 0
374 | [5 empty] | 0 | 1 | 0 | 0 | 0
375 | [5 empty] | 0 | 1 | 0 | 0 | 0
376 | [5 empty] | 0 | 1 | 0 | 0 | 0
377 | [5 empty] | 0 | 1 | 0 | 0 | 0
378 | [5 empty] | 0 | 1 | 0 | 0 | 0
379 | [5 empty] | 0 | 1 | 0 | 0 | 0
380 | [5 empty] | 0 | 1 | 0 | 0 | 0
381 | [5 empty] | 0 | 1 | 0 | 0 | 0
382 | [5 empty] | 0 | 1 | 0 | 0 | 0
383 | [5 empty] | 0 | 1 | 0 | 0 | 0
384 | [5 empty] | 0 | 1 | 0 | 0 | 0
385 | [5 empty] | 0 | 1 | 0 | 0 | 0
386 | [5 empty] | 0 | 1 | 0 | 0 | 0
387 | [5 empty] | 0 | 1 | 0 | 0 | 0
388 | [5 empty] | 0 | 1 | 0 | 0 | 0
389 | [5 empty] | 0 | 1 | 0 | 0 | 0
390 | [5 empty] | 0 | 1 | 0 | 0 | 0
391 | [5 empty] | 0 | 1 | 0 | 0 | 0
392 | [5 empty] | 0 | 1 | 0 | 0 | 0
393 | [5 empty] | 0 | 1 | 0 | 0 | 0
394 | [5 empty] | 0 | 1 | 0 | 0 | 0
395 | [5 empty] | 0 | 1 | 0 | 0 | 0
396 | [5 empty] | 0 | 1 | 0 | 0 | 0
397 | [5 empty] | 0 | 1 | 0 | 0 | 0
398 | [5 empty] | 0 | 1 | 0 | 0 | 0
399 | [5 empty] | 0 | 1 | 0 | 0 | 0
400 | [5 empty] | 0 | 1 | 0 | 0 | 0
401 | [5 empty] | 0 | 1 | 0 | 0 | 0
402 | [5 empty] | 0 | 1 | 0 | 0 | 0
403 | [5 empty] | 0 | 1 | 0 | 0 | 0
404 | [5 empty] | 0 | 1 | 0 | 0 | 0
405 | [5 empty] | 0 | 1 | 0 | 0 | 0
406 | [5 empty] | 0 | 1 | 0 | 0 | 0
407 | [5 empty] | 0 | 1 | 0 | 0 | 0
408 | [5 empty] | 0 | 1 | 0 | 0 | 0
409 | [5 empty] | 0 | 1 | 0 | 0 | 0
410 | [5 empty] | 0 | 1 | 0 | 0 | 0
411 | [5 empty] | 0 | 1 | 0 | 0 | 0
412 | [5 empty] | 0 | 1 | 0 | 0 | 0
413 | [5 empty] | 0 | 1 | 0 | 0 | 0
414 | [5 empty] | 0 | 1 | 0 | 0 | 0
415 | [5 empty] | 0 | 1 | 0 | 0 | 0
416 | [5 empty] | 0 | 1 | 0 | 0 | 0
417 | [5 empty] | 0 | 1 | 0 | 0 | 0
418 | [5 empty] | 0 | 1 | 0 | 0 | 0
419 | [5 empty] | 0 | 1 | 0 | 0 | 0
420 | [5 empty] | 0 | 1 | 0 | 0 | 0
421 | [5 empty] | 0 | 1 | 0 | 0 | 0
422 | [5 empty] | 0 | 1 | 0 | 0 | 0
423 | [5 empty] | 0 | 1 | 0 | 0 | 0
424 | [5 empty] | 0 | 1 | 0 | 0 | 0
425 | [5 empty] | 0 | 1 | 0 | 0 | 0
426 | [5 empty] | 0 | 1 | 0 | 0 | 0
427 | [5 empty] | 0 | 1 | 0 | 0 | 0
428 | [5 empty] | 0 | 1 | 0 | 0 | 0
429 | [5 empty] | 0 | 1 | 0 | 0 | 0
430 | [5 empty] | 0 | 1 | 0 | 0 | 0
431 | [5 empty] | 0 | 1 | 0 | 0 | 0
432 | [5 empty] | 0 | 1 | 0 | 0 | 0
433 | [5 empty] | 0 | 1 | 0 | 0 | 0
434 | [5 empty] | 0 | 1 | 0 | 0 | 0
435 | [5 empty] | 0 | 1 | 0 | 0 | 0
436 | [5 empty] | 0 | 1 | 0 | 0 | 0
437 | [5 empty] | 0 | 1 | 0 | 0 | 0
438 | [5 empty] | 0 | 1 | 0 | 0 | 0
439 | [5 empty] | 0 | 1 | 0 | 0 | 0
440 | [5 empty] | 0 | 1 | 0 | 0 | 0
441 | [5 empty] | 0 | 1 | 0 | 0 | 0
442 | [5 empty] | 0 | 1 | 0 | 0 | 0
443 | [5 empty] | 0 | 1 | 0 | 0 | 0
444 | [5 empty] | 0 | 1 | 0 | 0 | 0
445 | [5 empty] | 0 | 1 | 0 | 0 | 0
446 | [5 empty] | 0 | 1 | 0 | 0 | 0
447 | [5 empty] | 0 | 1 | 0 | 0 | 0
448 | [5 empty] | 0 | 1 | 0 | 0 | 0
449 | [5 empty] | 0 | 1 | 0 | 0 | 0
450 | [5 empty] | 0 | 1 | 0 | 0 | 0
451 | [5 empty] | 0 | 1 | 0 | 0 | 0
452 | [5 empty] | 0 | 1 | 0 | 0 | 0
453 | [5 empty] | 0 | 1 | 0 | 0 | 0
454 | [5 empty] | 0 | 1 | 0 | 0 | 0
455 | [5 empty] | 0 | 1 | 0 | 0 | 0
456 | [5 empty] | 0 | 1 | 0 | 0 | 0
457 | [5 empty] | 0 | 1 | 0 | 0 | 0
458 | [5 empty] | 0 | 1 | 0 | 0 | 0
459 | [5 empty] | 0 | 1 | 0 | 0 | 0
460 | [5 empty] | 0 | 1 | 0 | 0 | 0
461 | [5 empty] | 0 | 1 | 0 | 0 | 0
462 | [5 empty] | 0 | 1 | 0 | 0 | 0
463 | [5 empty] | 0 | 1 | 0 | 0 | 0
464 | [5 empty] | 0 | 1 | 0 | 0 | 0
465 | [5 empty] | 0 | 1 | 0 | 0 | 0
466 | [5 empty] | 0 | 1 | 0 | 0 | 0
467 | [5 empty] | 0 | 1 | 0 | 0 | 0
468 | [5 empty] | 0 | 1 | 0 | 0 | 0
469 | [5 empty] | 0 | 1 | 0 | 0 | 0
470 | [5 empty] | 0 | 1 | 0 | 0 | 0
471 | [5 empty] | 0 | 1 | 0 | 0 | 0
472 | [5 empty] | 0 | 1 | 0 | 0 | 0
473 | [5 empty] | 0 | 1 | 0 | 0 | 0
474 | [5 empty] | 0 | 1 | 0 | 0 | 0
475 | [5 empty] | 0 | 1 | 0 | 0 | 0
476 | [5 empty] | 0 | 1 | 0 | 0 | 0
477 | [5 empty] | 0 | 1 | 0 | 0 | 0
478 | [5 empty] | 0 | 1 | 0 | 0 | 0
479 | [5 empty] | 0 | 1 | 0 | 0 | 0
480 | [5 empty] | 0 | 1 | 0 | 0 | 0
481 | [5 empty] | 0 | 1 | 0 | 0 | 0
482 | [5 empty] | 0 | 1 | 0 | 0 | 0
483 | [5 empty] | 0 | 1 | 0 | 0 | 0
484 | [5 empty] | 0 | 1 | 0 | 0 | 0
485 | [5 empty] | 0 | 1 | 0 | 0 | 0
486 | [5 empty] | 0 | 1 | 0 | 0 | 0
487 | [5 empty] | 0 | 1 | 0 | 0 | 0
488 | [5 empty] | 0 | 1 | 0 | 0 | 0
489 | [5 empty] | 0 | 1 | 0 | 0 | 0
490 | [5 empty] | 0 | 1 | 0 | 0 | 0
491 | [5 empty] | 0 | 1 | 0 | 0 | 0
492 | [5 empty] | 0 | 1 | 0 | 0 | 0
493 | [5 empty] | 0 | 1 | 0 | 0 | 0
494 | [5 empty] | 0 | 1 | 0 | 0 | 0
495 | [5 empty] | 0 | 1 | 0 | 0 | 0
496 | [5 empty] | 0 | 1 | 0 | 0 | 0
497 | [5 empty] | 0 | 1 | 0 | 0 | 0
498 | [5 empty] | 0 | 1 | 0 | 0 | 0
499 | [5 empty] | 0 | 1 | 0 | 0 | 0
500 | [5 empty] | 0 | 1 | 0 | 0 | 0
[6 empty] | 0 | 1 | 0 | 0 | 0
[6 empty] | 0 |  |  | 0

## 103- UG-Spears lab waste (hidden)
Joe Lombardo Plumbing & Heating | [9 empty] | Estimate & Quote Worksheet
Job Name: |  |  |  | Estimate Date: | [5 empty] | Material$ | Labor$ | SubCon$ | Total$
Contact: |  |  |  | Estimated By: |  |  |  | TAX | Cost | #VALUE! | 0 | 0 | #VALUE!
Phone: | [7 empty] | 8.375% | Tax/Over | #VALUE! | 0 |  | #VALUE!
Fax: | [8 empty] | Sub Total 1 | #VALUE! | 0 | 0 | #VALUE!
Address: | [8 empty] | Profit | 15% | 5% | 5% | #VALUE!
|  | 103 SPEARS CPVC LAB WASTE | [6 empty] | Quote: | #VALUE! | 0 | 0 | #VALUE!
Directions: |  | UPDATED OVERHEAD AND PAYROLL TAX 2019 | [6 empty] | MonOvr | Crew | Wage | PayTax | Benefits
|  | UPDATED LABOR 05/18/22 | [6 empty] | 220000 | 16 | 49.45 | 18% | 45.74
Notes: | [9 empty] | TotLabFact | TotalHrs | Lab/Hr
[10 empty] | 1 | 0 | 104.091
Line | Qty | Material | Description |  | Un | Cost | MULT | LIST PRICE | Material$ | LabFact | LabHr | SubCon$
1
2 |  | CM-150 | CAN-MATE DAUBER TOP IPS |  | 2012-05-01 | 2.9375 | 0.625 | 4.7 | 0 | 1 | 0
3 |  | CM-75 | CAN-MATE DAUBER TOP IPS |  | 2012-05-01 | 2.9375 | 0.625 | 4.7 | 0 | 0
4 |  | DP-150 | 1-1/2 DAUBER FOR PINT CAN |  | 2012-05-01 | 0.88125 | 0.625 | 1.41 | 0 | 0
5 |  | DP-75 | 3/4 DAUBER FOR PINT CAN |  | 2012-05-01 | 0.88125 | 0.625 | 1.41 | 0 | 0
6 |  | DQ-150 | 1-1/2 DAUBER FOR QUART CAN |  | 2012-05-01 | 0.88125 | 0.625 | 1.41 | 0 | 0
7 |  | LW-015 | 1-1/2 PIPE (10 FT LENGTH) |  | 2012-05-01 | 3.8125 | 0.625 | 6.1 | 0 | 0.05 | 0
8 |  | LW-020 | 2 PIPE (10 FT LENGTH) |  | 2012-05-01 | 5.15 | 0.625 | 8.24 | 0 | 0.06 | 0
9 |  | LW-030 | 3 PIPE (10 FT LENGTH) |  | 2012-05-01 | 9.3187 | 0.625 | 14.91 | 0 | 0.09 | 0
10 |  | LW-040 | 4 PIPE (10 FT LENGTH) |  | 2012-05-01 | 13.225 | 0.625 | 21.16 | 0 | 0.1 | 0
11 |  | LW-060 | 6 PIPE (10 FT LENGTH) |  | 2012-05-01 | 23.875 | 0.625 | 38.2 | 0 | 0.13 | 0
12 |  | LW-080 | 8 PIPE (10 FT LENGTH) |  | 2012-05-01 | 46.125 | 0.625 | 73.8 | 0 | 0.18 | 0
13 |  | LW-100 | 10 PIPE (10 FT LENGTH) |  | 2012-05-01 | 74.6813 | 0.625 | 119.49 | 0 | 0.2 | 0
14 |  | LW-120 | 12 PIPE (10 FT LENGTH) |  | 2012-05-01 | 98.6625 | 0.625 | 157.86 | 0 | 0.25 | 0
15 |  | LW-140 | 14 PIPE (10 FT LENGTH) |  | 2012-05-01 | 120.3187 | 0.625 | 192.51 | 0 | 0.3 | 0
16 |  | LW-160 | 16 (10 FT LENGTH) |  | 2012-05-01 | 157.025 | 0.625 | 251.24 | 0 | 0.35 | 0
17 |  | LWTP-015060 | 1-1/2X6 TAIL PIECE |  | 2012-05-01 | 23.9375 | 0.625 | 38.3 | 0 | 0.025 | 0
18 |  | LWTP-015120 | 1-1/2X12 TAIL PIECE |  | 2012-05-01 | 35.2875 | 0.625 | 56.46 | 0 | 0.05 | 0
19 |  | LWTPN-015060 | 1-1/2X6 S/J TAIL PIECE VTN GSKT |  | 2012-05-01 | 44.5562 | 0.625 | 71.29 | 0 | 0.025 | 0
20 |  | LWTPN-015120 | 1-1/2X12 S/J TAIL PCE VTN GSKT |  | 2012-05-01 | 30.2125 | 0.625 | 48.34 | 0 | 0.05 | 0
21 |  | LWTPN-015140 | 1-1/2X14 TAIL PIECE VITON GASKT |  | 2012-05-01 | 38.4312 | 0.625 | 61.49 | 0 | 0.025 | 0
22 |  | LWWA-1 | 1-1/2 WASTE SINK OUTLET ASSEMBLY |  | 2012-05-01 | 48.3188 | 0.625 | 77.31 | 0 | 0.025 | 0
23 |  | LW150M-015C | 1-1/2X5 FLR DRN W/CLLR CPVC GRT |  | 2012-05-01 | 256.7437 | 0.625 | 410.79 | 0 | 0.5 | 0
24 |  | LW150M-015S | 1-1/2X5 FLR DRN W/COLLR SS GRATE |  | 2012-05-01 | 269.8313 | 0.625 | 431.73 | 0 | 0.5 | 0
25 |  | LW150M-020C | 2X5 FLOOR DRAIN W/COLLR CPVC GRT |  | 2012-05-01 | 256.7437 | 0.625 | 410.79 | 0 | 0.5 | 0
26 |  | LW150M-020S | 2X5 FLOOR DRAIN W/COLLR SS GRATE |  | 2012-05-01 | 281.1812 | 0.625 | 449.89 | 0 | 0.5 | 0
27 |  | LW150M-030C | 3X5 FLOOR DRAIN W/COLLR CPVC GRT |  | 2012-05-01 | 256.7437 | 0.625 | 410.79 | 0 | 0.5 | 0
28 |  | LW150M-030S | 3X5 FLOOR DRAIN W/COLLR SS GRATE |  | 2012-05-01 | 297.7812 | 0.625 | 476.45 | 0 | 0.5 | 0
29 |  | LW150M-040C | 4X5 W FLOOR DRAIN W/COLLR CPVC GRT |  | 2012-05-01 | 256.7437 | 0.625 | 410.79 | 0 | 0.5 | 0
30 |  | LW150M-040S | 4X5 FLOOR DRAIN W/COLLR SS GRATE |  | 2012-05-01 | 380.7375 | 0.625 | 609.18 | 0 | 0.5 | 0
31 |  | LW1500-015C | 1-1/2X5 FLOOR DRAIN CPVC GRATE |  | 2012-05-01 | 231.4125 | 0.625 | 370.26 | 0 | 0.5 | 0
32 |  | LW1500-015S | 1-1/2X5 FLOOR DRAIN SS GRATE |  | 2012-05-01 | 244.5062 | 0.625 | 391.21 | 0 | 0.5 | 0
33 |  | LW1500-020C | 2X5 FLOOR DRAIN CPVC GRATE |  | 2012-05-01 | 231.4125 | 0.625 | 370.26 | 0 | 0.5 | 0
34 |  | LW1500-020S | 2X5 FLOOR DRAIN SS GRATE |  | 2012-05-01 | 244.5062 | 0.625 | 391.21 | 0 | 0.5 | 0
35 |  | LW1500-030C | 3X5 FLOOR DRAIN CPVC GRATE |  | 2012-05-01 | 231.4125 | 0.625 | 370.26 | 0 | 0.5 | 0
36 |  | LW1500-030S | 3X5 FLOOR DRAIN SS GRATE |  | 2012-05-01 | 244.5062 | 0.625 | 391.21 | 0 | 0.5 | 0
37 |  | LW1500-040C | 4X5 FLOOR DRAIN CPVC GRATE |  | 2012-05-01 | 231.4125 | 0.625 | 370.26 | 0 | 0.5 | 0
38 |  | LW1500-040S | 4X5 FLOOR DRAIN SS GRATE |  | 2012-05-01 | 244.5062 | 0.625 | 391.21 | 0 | 0.5 | 0
39 |  | LW151M-015S | 1-1/2X5 FLR C/O SS TOP MEM/COLLR |  | 2012-05-01 | 279.45 | 0.625 | 447.12 | 0 | 0.5 | 0
40 |  | LW151M-020S | 2X5 FLOOR C/O SS TOP MEM/COLLAR |  | 2012-05-01 | 279.45 | 0.625 | 447.12 | 0 | 0.5 | 0
41 |  | LW151M-030S | 3X5 FLOOR C/O SS TOP MEM/COLLAR |  | 2012-05-01 | 279.45 | 0.625 | 447.12 | 0 | 0.5 | 0
42 |  | LW151M-040S | 4X5 FLOOR C/O SS TOP MEM/COLLAR |  | 2012-05-01 | 279.45 | 0.625 | 447.12 | 0 | 0.5 | 0
43 |  | LW1510-015S | 1-1/2X5 FLOOR CLEANOUT SS TOP |  | 2012-05-01 | 261.975 | 0.625 | 419.16 | 0 | 0.5 | 0
44 |  | LW1510-020S | 2X5 FLOOR CLEANOUT SS TOP |  | 2012-05-01 | 261.975 | 0.625 | 419.16 | 0 | 0.5 | 0
45 |  | LW1510-030S | 3X5 FLOOR CLEANOUT SS TOP |  | 2012-05-01 | 261.975 | 0.625 | 419.16 | 0 | 0.5 | 0
46 |  | LW1510-040S | 4X5 FLOOR CLEANOUT SS TOP |  | 2012-05-01 | 261.975 | 0.625 | 419.16 | 0 | 0.5 | 0
47 |  | LW152M-015C | 1-1/2X5 FLR/DRN W/STRNR&COLLAR |  | 2012-05-01 | 289.0437 | 0.625 | 462.47 | 0 | 0.5 | 0
48 |  | LW152M-020C | 2X5 FLOOR DRAIN W/COLLAR&STRAINR |  | 2012-05-01 | 289.0437 | 0.625 | 462.47 | 0 | 0.5 | 0
49 |  | LW152M-030C | 3X5 FLOOR DRAIN W/COLLAR&STRAINR |  | 2012-05-01 | 289.0437 | 0.625 | 462.47 | 0 | 0.5 | 0
50 |  | LW152M-040C | 4X5 FLOOR DRAIN W/COLLAR&STRAINR |  | 2012-05-01 | 289.0437 | 0.625 | 462.47 | 0 | 0.5 | 0
51 |  | LW1520-015C | 1-1/2X5 F/DRN CPVC GRATE W/STRNR |  | 2012-05-01 | 264.6 | 0.625 | 423.36 | 0 | 0.5 | 0
52 |  | LW1520-020C | 2X5 FLR DRN CPVC GRATE W/STRNER |  | 2012-05-01 | 264.6 | 0.625 | 423.36 | 0 | 0.5 | 0
53 |  | LW1520-030C | 3X5 FLR DRN CPVC GRATE W/STRNER |  | 2012-05-01 | 264.6 | 0.625 | 423.36 | 0 | 0.5 | 0
54 |  | LW1520-040C | 4X5 FLR DRN CPVC GRATE W/STRNER |  | 2012-05-01 | 264.6 | 0.625 | 423.36 | 0 | 0.5 | 0
55 |  | LW160M-015S | 1-1/2X6 FLR DRN SS GRATE W/CLLAR |  | 2012-05-01 | 281.1812 | 0.625 | 449.89 | 0 | 0.5 | 0
56 |  | LW160M-020S | 2X6 FLOOR DRAIN SS GRATE W/COLLR |  | 2012-05-01 | 281.1812 | 0.625 | 449.89 | 0 | 0.5 | 0
57 |  | LW160M-030S | 3X6 FLOOR DRAIN SS GRATE W/COLLR |  | 2012-05-01 | 281.1812 | 0.625 | 449.89 | 0 | 0.5 | 0
58 |  | LW160M-040S | 4X6 FLOOR DRAIN SS GRATE W/COLLR |  | 2012-05-01 | 281.1812 | 0.625 | 449.89 | 0 | 0.5 | 0
59 |  | LW1600-015S | 1-1/2X6 FLOOR DRAIN SS GRATE |  | 2012-05-01 | 255.8625 | 0.625 | 409.38 | 0 | 0.5 | 0
60 |  | LW1600-020S | 2X6 FLOOR DRAIN SS GRATE |  | 2012-05-01 | 255.8625 | 0.625 | 409.38 | 0 | 0.5 | 0
61 |  | LW1600-030S | 3X6 FLOOR DRAIN SS GRATE |  | 2012-05-01 | 255.8625 | 0.625 | 409.38 | 0 | 0.5 | 0
62 |  | LW1600-040S | 4X6 FLOOR DRAIN SS GRATE |  | 2012-05-01 | 255.8625 | 0.625 | 409.38 | 0 | 0.5 | 0
63 |  | LW170M-015S | 1-1/2X7 FLR DRN SS GRTE W/COLLAR |  | 2012-05-01 | 297.7812 | 0.625 | 476.45 | 0 | 0.5 | 0
64 |  | LW170M-020S | 2X7 FLOOR DRN SS GRATE W/COLLAR |  | 2012-05-01 | 297.7812 | 0.625 | 476.45 | 0 | 0.5 | 0
65 |  | LW170M-030S | 3X7 FLOOR DRN SS GRATE W/COLLAR |  | 2012-05-01 | 297.7812 | 0.625 | 476.45 | 0 | 0.5 | 0
66 |  | LW170M-040S | 4X7 FLOOR DRN SS GRATE W/COLLAR |  | 2012-05-01 | 297.7812 | 0.625 | 476.45 | 0 | 0.5 | 0
67 |  | LW1700-015S | 1-1/2X7 FLOOR DRAIN SS GRATE |  | 2012-05-01 | 272.4625 | 0.625 | 435.94 | 0 | 0.5 | 0
68 |  | LW1700-020S | 2X7 FLOOR DRAIN SS GRATE |  | 2012-05-01 | 272.4625 | 0.625 | 435.94 | 0 | 0.5 | 0
69 |  | LW1700-030S | 3X7 FLOOR DRAIN SS GRATE |  | 2012-05-01 | 272.4625 | 0.625 | 435.94 | 0 | 0.5 | 0
70 |  | LW1700-040S | 4X7 FLOOR DRAIN SS GRATE |  | 2012-05-01 | 272.4625 | 0.625 | 435.94 | 0 | 0.5 | 0
71 |  | LW180M-015S | 1-1/2X8 FLR DRN SS GRTE W/COLLAR |  | 2012-05-01 | 380.7375 | 0.625 | 609.18 | 0 | 0.5 | 0
72 |  | LW180M-020S | 2X8 FLR DRAIN SS GRATE W/COLLAR |  | 2012-05-01 | 380.7375 | 0.625 | 609.18 | 0 | 0.5 | 0
73 |  | LW180M-030S | 3X8 FLR DRAIN SS GRATE W/COLLAR |  | 2012-05-01 | 380.7375 | 0.625 | 609.18 | 0 | 0.5 | 0
74 |  | LW180M-040S | 4X8 FLR DRAIN SS GRATE W/COLLAR |  | 2012-05-01 | 380.7375 | 0.625 | 609.18 | 0 | 0.5 | 0
75 |  | LW1800-015S | 1-1/2X8 FLOOR DRAIN SS GRATE |  | 2012-05-01 | 355.4125 | 0.625 | 568.66 | 0 | 0.5 | 0
76 |  | LW1800-020S | 2X8 FLOOR DRAIN SS GRATE |  | 2012-05-01 | 355.4125 | 0.625 | 568.66 | 0 | 0.5 | 0
77 |  | LW1800-030S | 3X8 FLOOR DRAIN SS GRATE |  | 2012-05-01 | 355.4125 | 0.625 | 568.66 | 0 | 0.5 | 0
78 |  | LW1800-040S | 4X8 FLOOR DRAIN SS GRATE |  | 2012-05-01 | 355.4125 | 0.625 | 568.66 | 0 | 0.5 | 0
79 |  | LW5-030 | QT ONE STEP CEMENT 720-5 |  | 2012-05-01 | 33.8625 | 0.625 | 54.18 | 0 | 0
80 |  | LW5-040 | GAL ONE STEP CEMENT 720-5 |  | 2012-05-01 | 137.7562 | 0.625 | 220.41 | 0 | 0
81 |  | MT-648 | EMPTY GALLON CAN |  | 2012-05-01 | 13.7188 | 0.625 | 21.95 | 0 | 0
82 |  | MT-651 | EMPTY QUART CAN |  | 2012-05-01 | 4.6625 | 0.625 | 7.46 | 0 | 0
83 |  | MT-653 | EMPTY QUART CAN PAINT TYPE |  | 2012-05-01 | 4.6625 | 0.625 | 7.46 | 0 | 0
84 |  | MT-654 | EMPTY PINT CAN |  | 2012-05-01 | 4.1312 | 0.625 | 6.61 | 0 | 0
85 |  | PB1 | PLASTIC BRUSH APPLICATOR |  | 2012-05-01 | 5.6437 | 0.625 | 9.03 | 0 | 0
86 |  | P093-015 | 1-1/2 FKM TRANS COUP TO IPS, PLN KIMAX |  | 2012-05-01 | 159.0687 | 0.625 | 254.51 | 0 | 0.28 | 0
87 |  | P093-020 | 2 FKM TRANS COUP TO IPS, PLN KIMAX |  | 2012-05-01 | 165.875 | 0.625 | 265.4 | 0 | 0.4 | 0
88 |  | P093-030 | 3 FKM TRANS COUP TO IPS, PLN KIMAX |  | 2012-05-01 | 174.5813 | 0.625 | 279.33 | 0 | 0.6 | 0
89 |  | P093-040 | 4 FKM TRANS COUP TO IPS, PLN KIMAX |  | 2012-05-01 | 517.775 | 0.625 | 828.44 | 0 | 0.72 | 0
90 |  | P093-060 | 6 FKM TRANS COUP TO IPS, PLN KIMAX |  | 2012-05-01 | 209.875 | 0.625 | 335.8 | 0 | 0.92 | 0
91 |  | P094-015 | 1-1/2 FKM TRANS COUP TO DURIRON |  | 2012-05-01 | 144.7063 | 0.625 | 231.53 | 0 | 0.28 | 0
92 |  | P094-020 | 2 FKM TRANS COUP TO DURIRON |  | 2012-05-01 | 153.3562 | 0.625 | 245.37 | 0 | 0.4 | 0
93 |  | P094-030 | 3 FKM TRANS COUP TO DURIRON |  | 2012-05-01 | 168.525 | 0.625 | 269.64 | 0 | 0.6 | 0
94 |  | P094-040 | 4 FKM TRANS COUP TO DURIRON |  | 2012-05-01 | 186.2937 | 0.625 | 298.07 | 0 | 0.72 | 0
95 |  | P095-015C | 1-1/2 DURIRON TRANS FTG MECH JT |  | 2012-05-01 | 30.6812 | 0.625 | 49.09 | 0 | 0.28 | 0
96 |  | P095-020C | 2 DURIRON TRANS FTG MECH JT |  | 2012-05-01 | 38.825 | 0.625 | 62.12 | 0 | 0.4 | 0
97 |  | P095-030C | 3 DURIRON TRANS FTG MECH JT |  | 2012-05-01 | 64.7875 | 0.625 | 103.66 | 0 | 0.6 | 0
98 |  | P095-040C | 4 DURIRON TRANS FTG MECH JT |  | 2012-05-01 | 89.5438 | 0.625 | 143.27 | 0 | 0.72 | 0
99 |  | P096-015C | 1-1/2 GROOVED COUP GRVXSOC |  | 2012-05-01 | 15.375 | 0.625 | 24.6 | 0 | 0.28 | 0
100 |  | P096-020C | 2 GROOVED COUP GROOVEXSOC |  | 2012-05-01 | 20.6812 | 0.625 | 33.09 | 0 | 0.4 | 0
101 |  | P096-030C | 3 GROOVED COUP GROOVEXSOC |  | 2012-05-01 | 40.525 | 0.625 | 64.84 | 0 | 0.6 | 0
102 |  | P096-040C | 4 GROOVED COUP GROOVEXSOC |  | 2012-05-01 | 68.95 | 0.625 | 110.32 | 0 | 0.72 | 0
103 |  | P096-060C | 6 GROOVED COUP GROOVEXSOC |  | 2012-05-01 | 98.6437 | 0.625 | 157.83 | 0 | 0.92 | 0
104 |  | P097-015C | 1-1/2 DURIRON TRANSITION FITTING |  | 2012-05-01 | 30.6812 | 0.625 | 49.09 | 0 | 0.28 | 0
105 |  | P097-020C | 2 DURIRON TRANSITION FITTING |  | 2012-05-01 | 38.825 | 0.625 | 62.12 | 0 | 0.4 | 0
106 |  | P097-030C | 3 DURIRON TRANSITION FITTING |  | 2012-05-01 | 64.7875 | 0.625 | 103.66 | 0 | 0.6 | 0
107 |  | P097-040C | 4 DURIRON TRANSITION FITTING |  | 2012-05-01 | 89.5438 | 0.625 | 143.27 | 0 | 0.72 | 0
108 |  | P098-015C | 1-1/2 GLASS TRANSITION FITTING |  | 2012-05-01 | 23.0125 | 0.625 | 36.82 | 0 | 0.28 | 0
109 |  | P098-020C | 2 GLASS TRANSITION FITTING |  | 2012-05-01 | 31.0562 | 0.625 | 49.69 | 0 | 0.4 | 0
110 |  | P098-030C | 3 GLASS TRANSITION FITTING |  | 2012-05-01 | 48.5812 | 0.625 | 77.73 | 0 | 0.6 | 0
111 |  | P098-040C | 4 GLASS TRANSITION FITTING |  | 2012-05-01 | 62.6875 | 0.625 | 100.3 | 0 | 0.72 | 0
112 |  | P098-060C | 6 GLASS TRANSITION FITTING |  | 2012-05-01 | 108.8438 | 0.625 | 174.15 | 0 | 0.92 | 0
113 |  | P099-015C | 1-1/2 TRANSITION COUP HXC |  | 2012-05-01 | 63.575 | 0.625 | 101.72 | 0 | 0.28 | 0
114 |  | P099-020C | 2 TRANSITION COUP HXCOMP |  | 2012-05-01 | 72.2875 | 0.625 | 115.66 | 0 | 0.4 | 0
115 |  | P099-030C | 3 TRANSITION COUP HXCOMP |  | 2012-05-01 | 90.5438 | 0.625 | 144.87 | 0 | 0.6 | 0
116 |  | P099-040C | 4 TRANSITION COUP HXCOMP |  | 2012-05-01 | 108.2687 | 0.625 | 173.23 | 0 | 0.72 | 0
117 |  | P099-060C | 6 TRANSITION COUP HXCOMP |  | 2012-05-01 | 125.45 | 0.625 | 200.72 | 0 | 0.92 | 0
118 |  | P100-015C | 1-1/2 COUPLING HUBXHUB |  | 2012-05-01 | 15.1125 | 0.625 | 24.18 | 0 | 0.28 | 0
119 |  | P100-020C | 2 COUPLING HUBXHUB |  | 2012-05-01 | 18.8625 | 0.625 | 30.18 | 0 | 0.4 | 0
120 |  | P100-030C | 3 COUPLING HUBXHUB |  | 2012-05-01 | 24.1375 | 0.625 | 38.62 | 0 | 0.6 | 0
121 |  | P100-040C | 4 COUPLING HUBXHUB |  | 2012-05-01 | 34.35 | 0.625 | 54.96 | 0 | 0.72 | 0
122 |  | P100-060C | 6 COUPLING HUBXHUB |  | 2012-05-01 | 54.4375 | 0.625 | 87.1 | 0 | 0.92 | 0
123 |  | P100-080C | 8 COUPLING HUBXHUB |  | 2012-05-01 | 146.8125 | 0.625 | 234.9 | 0 | 1 | 0
124 |  | P100-100C | 10 COUPLING HUBXHUB |  | 2012-05-01 | 212.8812 | 0.625 | 340.61 | 0 | 1.2 | 0
125 |  | P100-120C | 12 COUPLING HUBXHUB |  | 2012-05-01 | 299.1313 | 0.625 | 478.61 | 0 | 1.3 | 0
126 |  | P100-140C | 14 COUPLING HUBXHUB |  | 2012-05-01 | 379.825 | 0.625 | 607.72 | 0 | 1.4 | 0
127 |  | P101-015C | 1-1/2 FEMALE ADAPT FPTXHUB |  | 2012-05-01 | 11.8875 | 0.625 | 19.02 | 0 | 0.28 | 0
128 |  | P101-020C | 2 FEMALE ADAPTER FPTXHUB |  | 2012-05-01 | 16.1938 | 0.625 | 25.91 | 0 | 0.4 | 0
129 |  | P101-030C | 3 FEMALE ADAPTER FPTXHUB |  | 2012-05-01 | 26.725 | 0.625 | 42.76 | 0 | 0.6 | 0
130 |  | P101-040C | 4 FEMALE ADAPTER FPTXHUB |  | 2012-05-01 | 51.3687 | 0.625 | 82.19 | 0 | 0.72 | 0
131 |  | P101-060C | 6 FEMALE ADAPTER FPTXHUB |  | 2012-05-01 | 86.0563 | 0.625 | 137.69 | 0 | 0.92 | 0
132 |  | P102-251C | 2X1-1/2 INCREASER-REDUCER HXH |  | 2012-05-01 | 29.575 | 0.625 | 47.32 | 0 | 0.4 | 0
133 |  | P102-337C | 3X1-1/2 INC-RED HUBXHUB |  | 2012-05-01 | 31.2188 | 0.625 | 49.95 | 0 | 0.6 | 0
134 |  | P102-338C | 3X2 INCREASER-REDUCER HXH |  | 2012-05-01 | 34.35 | 0.625 | 54.96 | 0 | 0.6 | 0
135 |  | P102-420C | 4X2 INCREASER-REDUCER HUBXHUB |  | 2012-05-01 | 37.75 | 0.625 | 60.4 | 0 | 0.72 | 0
136 |  | P102-422C | 4X3 INCREASER-REDUCER HUBXHUB |  | 2012-05-01 | 41.1875 | 0.625 | 65.9 | 0 | 0.72 | 0
137 |  | P102-530C | 6X3 INCREASER-REDUCER HXH |  | 2012-05-01 | 57.8687 | 0.625 | 92.59 | 0 | 0.92 | 0
138 |  | P102-532C | 6X4 INCREASER-REDUCER HXH |  | 2012-05-01 | 69.6437 | 0.625 | 111.43 | 0 | 0.92 | 0
139 |  | P102-582C | 8X4 INCREASER-REDUCER HUBXHUB |  | 2012-05-01 | #VALUE! | 0.625 | 204..04 | #VALUE! | 1 | 0
140 |  | P102-585C | 8X6 INCREASER-REDUCER HUBXHUB |  | 2012-05-01 | 93.975 | 0.625 | 150.36 | 0 | 1 | 0
141 |  | P102-624C | 10X4 INCREASER-REDUCER HUBXHUB |  | 2012-05-01 | 215.275 | 0.625 | 344.44 | 0 | 1.2 | 0
142 |  | P102-626C | 10X6 INCREASER-REDUCER HUBXHUB |  | 2012-05-01 | 230.2812 | 0.625 | 368.45 | 0 | 1.2 | 0
143 |  | P102-628C | 10X8 INCREASER-REDUCER HUBXHUB |  | 2012-05-01 | 240.4938 | 0.625 | 384.79 | 0 | 1.2 | 0
144 |  | P102-666C | 12X6 INCREASER-REDUCER HUBXHUB |  | 2012-05-01 | 294.725 | 0.625 | 471.56 | 0 | 1.3 | 0
145 |  | P102-668C | 12X8 INCREASER-REDUCER HUBXHUB |  | 2012-05-01 | 334.0188 | 0.625 | 534.43 | 0 | 1.3 | 0
146 |  | P102-670C | 12X10 INCREASER-REDUCER HUBXHUB |  | 2012-05-01 | 367.6625 | 0.625 | 588.26 | 0 | 1.3 | 0
147 |  | P103P-015C | 1-1/2 M/TRP ADPT W/NUT SPGXSLIP |  | 2012-05-01 | 12.5687 | 0.625 | 20.11 | 0 | 0.28 | 0
148 |  | P103P-020C | 2 MALE TRAP ADPT W/NUT SPGXSLIP |  | 2012-05-01 | 14.6937 | 0.625 | 23.51 | 0 | 0.4 | 0
149 |  | P104R-015C | 1-1/2 F/TRP ADPT W/NUT&WSHR HXSL |  | 2012-05-01 | 13.7812 | 0.625 | 22.05 | 0 | 0.28 | 0
150 |  | P104X-015C | 1-1/2 F/TRP ADPT W/CHRM NUT HXSL |  | 2012-05-01 | 14.6625 | 0.625 | 23.46 | 0 | 0.28 | 0
151 |  | P105-015C | 1-1/2 DWV C/O ADAPTER SPIGOTXFPT |  | 2012-05-01 | 11.8875 | 0.625 | 19.02 | 0 | 0.28 | 0
152 |  | P105-020C | 2 C/O ADAPTER SPIGOTXFPT |  | 2012-05-01 | 12.7125 | 0.625 | 20.34 | 0 | 0.4 | 0
153 |  | P105-030C | 3 C/O ADAPTER SPIGOTXFPT |  | 2012-05-01 | 24.5 | 0.625 | 39.2 | 0 | 0.6 | 0
154 |  | P105-040C | 4 ADAPTER SPIGOTXFPT |  | 2012-05-01 | 43.7687 | 0.625 | 70.03 | 0 | 0.72 | 0
155 |  | P105-060C | 6 C/O ADAPTER SPIGOTXFPT |  | 2012-05-01 | 77.025 | 0.625 | 123.24 | 0 | 0.92 | 0
156 |  | P105-080C | 8 C/O ADAPTER SPIGOTXFPT |  | 2012-05-01 | 119.175 | 0.625 | 190.68 | 0 | 1 | 0
157 |  | P105X-015C | 1-1/2 C/O ADAPTER SPGXFPT W/PLG |  | 2012-05-01 | 12.5188 | 0.625 | 20.03 | 0 | 0.28 | 0
158 |  | P105X-020C | 2 C/O ADAPTER SPIGOTXFPT W/PLUG |  | 2012-05-01 | 14.7562 | 0.625 | 23.61 | 0 | 0.4 | 0
159 |  | P105X-030C | 3 C/O ADAPTER SPIGOTXFPT W/PLUG |  | 2012-05-01 | 27.225 | 0.625 | 43.56 | 0 | 0.6 | 0
160 |  | P105X-040C | 4 C/O ADAPTER SPIGOTXFPT W/PLUG |  | 2012-05-01 | 46.8375 | 0.625 | 74.94 | 0 | 0.72 | 0
161 |  | P105X-060C | 6 C/O ADAPTER SPIGOTXFPT W/PLUG |  | 2012-05-01 | 81.0125 | 0.625 | 129.62 | 0 | 0.92 | 0
162 |  | P105X-080C | 8 C/O ADAPTER SPIGOTXFPT W/PLUG |  | 2012-05-01 | 220.55 | 0.625 | 352.88 | 0 | 1 | 0
163 |  | P106-015C | 1-1/2 SQUARE HEAD C/O PLUG MPT |  | 2012-05-01 | 4.3312 | 0.625 | 6.93 | 0 | 0.28 | 0
164 |  | P106-020C | 2 SQUARE HEAD C/O PLUG MPT |  | 2012-05-01 | 4.7313 | 0.625 | 7.57 | 0 | 0.4 | 0
165 |  | P106-030C | 3 SQUARE HEAD C/O PLUG MPT |  | 2012-05-01 | 8.2625 | 0.625 | 13.22 | 0 | 0.6 | 0
166 |  | P106-040C | 4 CLEANOUT PLUG MPT |  | 2012-05-01 | 9.2688 | 0.625 | 14.83 | 0 | 0.72 | 0
167 |  | P106-060C | 6 CLEANOUT PLUG MPT |  | 2012-05-01 | 21.6313 | 0.625 | 34.61 | 0 | 0.92 | 0
168 |  | P106-080C | 8 SQUARE HEAD C/O PLUG MPT |  | 2012-05-01 | 111.8125 | 0.625 | 178.9 | 0 | 0.92 | 0
169 |  | P107-251C | 2X1-1/2 FLUSH BUSH SPGXHUB |  | 2012-05-01 | 16.1125 | 0.625 | 25.78 | 0 | 0.4 | 0
170 |  | P107-337C | 3X1-1/2 FLUSH BUSH SPGXHUB |  | 2012-05-01 | 17.0375 | 0.625 | 27.26 | 0 | 0.6 | 0
171 |  | P107-338C | 3X2 FLUSH BUSHING SPGXHUB |  | 2012-05-01 | 18.575 | 0.625 | 29.72 | 0 | 0.6 | 0
172 |  | P107-420C | 4X2 FLUSH BUSHING SPGXHUB |  | 2012-05-01 | 41.2125 | 0.625 | 65.94 | 0 | 0.72 | 0
173 |  | P107-422C | 4X3 FLUSH BUSHING SPGXHUB |  | 2012-05-01 | 42.175 | 0.625 | 67.48 | 0 | 0.72 | 0
174 |  | P107-530C | 6X3 WASTE FLUSH BUSHING SPGXHUB |  | 2012-05-01 | 77.3563 | 0.625 | 123.77 | 0 | 0.92 | 0
175 |  | P107-532C | 6X4 FLUSH BUSHING SPGXHUB |  | 2012-05-01 | 73.775 | 0.625 | 118.04 | 0 | 0.92 | 0
176 |  | P107-582C | 8X4 FLUSH BUSHING SPGXHUB |  | 2012-05-01 | 268.1313 | 0.625 | 429.01 | 0 | 1 | 0
177 |  | P107-585C | 8X6 FLUSH BUSHING SPGXHUB |  | 2012-05-01 | 279.7312 | 0.625 | 447.57 | 0 | 1 | 0
178 |  | P109-015C | 1-1/2 MALE ADAPTER MPTXHUB |  | 2012-05-01 | 11.7562 | 0.625 | 18.81 | 0 | 0.28 | 0
179 |  | P109-020C | 2 ADAPTER MPTXHUB |  | 2012-05-01 | 14.2312 | 0.625 | 22.77 | 0 | 0.4 | 0
180 |  | P109-030C | 3 MALE ADAPTER MPTXHUB |  | 2012-05-01 | 23.4 | 0.625 | 37.44 | 0 | 0.6 | 0
181 |  | P109-040C | 4 MALE ADAPTER MPTXHUB |  | 2012-05-01 | 48.7812 | 0.625 | 78.05 | 0 | 0.72 | 0
182 |  | P109-060C | 6 MALE ADAPTER MPTXHUB |  | 2012-05-01 | 131.1562 | 0.625 | 209.85 | 0 | 0.92 | 0
183 |  | P110-015C | 1-1/2 FLUSH C/O PLUG MPT |  | 2012-05-01 | 7.2062 | 0.625 | 11.53 | 0 | 0.28 | 0
184 |  | P110-020C | 2 FLUSH C/O PLUG MPT |  | 2012-05-01 | 7.8312 | 0.625 | 12.53 | 0 | 0.4 | 0
185 |  | P110-030C | 3 FLUSH C/O PLUG MPT |  | 2012-05-01 | 8.0938 | 0.625 | 12.95 | 0 | 0.6 | 0
186 |  | P110-040C | 4 FLUSH C/O PLUG MPT |  | 2012-05-01 | 9.1062 | 0.625 | 14.57 | 0 | 0.72 | 0
187 |  | P110-060C | 6 FLUSH CLEANOUT PLUG MPT |  | 2012-05-01 | 19.7437 | 0.625 | 31.59 | 0 | 0.92 | 0
188 |  | P116-015C | 1-1/2 CAP HUB |  | 2012-05-01 | 11.7562 | 0.625 | 18.81 | 0 | 0.28 | 0
189 |  | P116-020C | 2 CAP HUB |  | 2012-05-01 | 14.0687 | 0.625 | 22.51 | 0 | 0.4 | 0
190 |  | P116-030C | 3 CAP HUB |  | 2012-05-01 | 24.3 | 0.625 | 38.88 | 0 | 0.6 | 0
191 |  | P116-040C | 4 CAP HUB |  | 2012-05-01 | 49.5438 | 0.625 | 79.27 | 0 | 0.72 | 0
192 |  | P116-060C | 6 CAP HUB |  | 2012-05-01 | 81.5938 | 0.625 | 130.55 | 0 | 0.92 | 0
193 |  | P116-080C | 8 CAP HUB |  | 2012-05-01 | 141.6375 | 0.625 | 226.62 | 0 | 1 | 0
194 |  | P119-015C | 1-1/2 NO HUB ADAPTER SXH |  | 2012-05-01 | 20.7 | 0.625 | 33.12 | 0 | 0.28 | 0
195 |  | P119-020C | 2 NO HUB ADAPTER SXH |  | 2012-05-01 | 22.0813 | 0.625 | 35.33 | 0 | 0.4 | 0
196 |  | P119-030C | 3 NO-HUB ADAPTER SXH |  | 2012-05-01 | 27.8188 | 0.625 | 44.51 | 0 | 0.6 | 0
197 |  | P119-040C | 4 NO-HUB ADAPTER SXH |  | 2012-05-01 | 40.625 | 0.625 | 65 | 0 | 0.72 | 0
198 |  | P123-020C | 2 CAST IRON HUB ADAPTER HXS |  | 2012-05-01 | 24.5375 | 0.625 | 39.26 | 0 | 0.28 | 0
199 |  | P123-030C | 3 CAST IRON HUB ADAPTER HXS |  | 2012-05-01 | 30.9125 | 0.625 | 49.46 | 0 | 0.4 | 0
200 |  | P130-030C | 3 REPAIR COUP W/O STOP HXH |  | 2012-05-01 | 30.9125 | 0.625 | 49.46 | 0 | 0.4 | 0
201 |  | P130-040C | 4 REPAIR COUP W/O STOP HXH |  | 2012-05-01 | 51.8625 | 0.625 | 82.98 | 0 | 0.72 | 0
202 |  | P300-015C | 1-1/2 1/4 BEND HUBXHUB |  | 2012-05-01 | 19.3438 | 0.625 | 30.95 | 0 | 0.28 | 0
203 |  | P300-020C | 2 1/4 BEND HUBXHUB |  | 2012-05-01 | 24.0375 | 0.625 | 38.46 | 0 | 0.4 | 0
204 |  | P300-030C | 3 1/4 BEND HUBXHUB |  | 2012-05-01 | 40.8062 | 0.625 | 65.29 | 0 | 0.6 | 0
205 |  | P300-040C | 4 1/4 BEND HUBXHUB |  | 2012-05-01 | 64.9375 | 0.625 | 103.9 | 0 | 0.72 | 0
206 |  | P300-060C | 6 1/4 BEND HUBXHUB |  | 2012-05-01 | 168.0437 | 0.625 | 268.87 | 0 | 0.92 | 0
207 |  | P300-080C | 8 1/4 BEND HUBXHUB |  | 2012-05-01 | 234.225 | 0.625 | 374.76 | 0 | 1.3 | 0
208 |  | P300-100C | 10 1/4 BEND HUBXHUB |  | 2012-05-01 | 541.3312 | 0.625 | 866.13 | 0 | 1.35 | 0
209 |  | P300-120C | 12 1/4 BEND HUBXHUB |  | 2012-05-01 | 907.6812 | 0.625 | 1452.29 | 0 | 1.4 | 0
210 |  | P300S-338C | 3X3X2 1/4 BND W/SIDE INLET HXHXH |  | 2012-05-01 | 89.7562 | 0.625 | 143.61 | 0 | 0.6 | 0
211 |  | P302-015C | 1-1/2 STREET 1/4 BND SPIGOTXHUB |  | 2012-05-01 | 22.7188 | 0.625 | 36.35 | 0 | 0.28 | 0
212 |  | P302-020C | 2 STREET 1/4 BEND SPIGOTXHUB |  | 2012-05-01 | 28.8313 | 0.625 | 46.13 | 0 | 0.4 | 0
213 |  | P302-030C | 3 STREET 1/4 BEND SPIGOTXHUB |  | 2012-05-01 | 38.6187 | 0.625 | 61.79 | 0 | 0.6 | 0
214 |  | P302-040C | 4 STREET 1/4 BEND SPIGOTXHUB |  | 2012-05-01 | 61.325 | 0.625 | 98.12 | 0 | 0.72 | 0
215 |  | P302-060C | 6 STREET 1/4 BEND SPIGOTXHUB |  | 2012-05-01 | 148.7937 | 0.625 | 238.07 | 0 | 0.92 | 0
216 |  | P302-080C | 8 STREET 1/4 BEND SPIGOTXHUB |  | 2012-05-01 | 231.525 | 0.625 | 370.44 | 0 | 1.3 | 0
217 |  | P302-100C | 10 STREET 1/4 BEND SPIGOTXHUB |  | 2012-05-01 | 539.275 | 0.625 | 862.84 | 0 | 1.35 | 0
218 |  | P302-120C | 12 STREET 1/4 BEND SPIGOTXHUB |  | 2012-05-01 | 898.4 | 0.625 | 1437.44 | 0 | 1.4 | 0
219 |  | P303-338C | 3X3X2 1/4 BEND L/H/INLET HXHXH |  | 2012-05-01 | 56.4375 | 0.625 | 90.3 | 0 | 0.9 | 0
220 |  | P303-420C | 4X4X2 1/4 BEND W/L-H INLT HXHXH |  | 2012-05-01 | 116.5 | 0.625 | 186.4 | 0 | 1.085 | 0
221 |  | P304-015C | 1-1/2 LONG SWEEP 1/4 BEND HXH |  | 2012-05-01 | 20.0125 | 0.625 | 32.02 | 0 | 0.28 | 0
222 |  | P304-020C | 2 LONG SWEEP 1/4 BEND HUBXHUB |  | 2012-05-01 | 27.2875 | 0.625 | 43.66 | 0 | 0.4 | 0
223 |  | P304-030C | 3 LONG SWEEP 1/4 BEND HUBXHUB |  | 2012-05-01 | 46.6812 | 0.625 | 74.69 | 0 | 0.6 | 0
224 |  | P304-040C | 4 LONG SWEEP 1/4 BEND HUBXHUB |  | 2012-05-01 | 67.0938 | 0.625 | 107.35 | 0 | 0.72 | 0
225 |  | P304-060C | 6 LONG SWEEP 1/4 BEND HUBXHUB |  | 2012-05-01 | 215.6875 | 0.625 | 345.1 | 0 | 0.92 | 0
226 |  | P309-015C | 1-1/2 STREET L/S 1/4 BEND HXSPG |  | 2012-05-01 | 21.05 | 0.625 | 33.68 | 0 | 0.28 | 0
227 |  | P309-020C | 2 STREET L/S 1/4 BND HUBXSPIGOT |  | 2012-05-01 | 28.2125 | 0.625 | 45.14 | 0 | 0.4 | 0
228 |  | P309-030C | 3 STREET L/S 1/4 BND HUBXSPIGOT |  | 2012-05-01 | 48.0438 | 0.625 | 76.87 | 0 | 0.6 | 0
229 |  | P309-040C | 4 STREET L/S 1/4 BND HUBXSPIGOT |  | 2012-05-01 | 68.275 | 0.625 | 109.24 | 0 | 0.72 | 0
230 |  | P319-015C | 1-1/2 1/6 BEND HUBXHUB |  | 2012-05-01 | 19.3938 | 0.625 | 31.03 | 0 | 0.92 | 0
231 |  | P319-020C | 2 1/6 BEND HUBXHUB |  | 2012-05-01 | 23.4125 | 0.625 | 37.46 | 0 | 1.3 | 0
232 |  | P319-030C | 3 1/6 BEND HUBXHUB |  | 2012-05-01 | 42.2938 | 0.625 | 67.67 | 0 | 1.35 | 0
233 |  | P319-040C | 4 1/6 BEND HUBXHUB |  | 2012-05-01 | 67.8063 | 0.625 | 108.49 | 0 | 1.4 | 0
234 |  | P319-060CF | 6 1/6 BEND HUBXHUB |  | 2012-05-01 | 190.5875 | 0.625 | 304.94 | 0 | 0.72 | 0
235 |  | P320-015C | 1-1/2 STREET 1/6 BND HUBXSPIGOT |  | 2012-05-01 | 19.3938 | 0.625 | 31.03 | 0 | 0.28 | 0
236 |  | P320-020C | 2 STREET 1/6 BEND HUBXSPIGOT |  | 2012-05-01 | 23.4125 | 0.625 | 37.46 | 0 | 0.4 | 0
237 |  | P320-030C | 3 STREET 1/6 BEND HUBXSPIGOT |  | 2012-05-01 | 42.7313 | 0.625 | 68.37 | 0 | 0.6 | 0
238 |  | P320-040C | 4 STREET 1/6 BEND HXSPIGOT |  | 2012-05-01 | 67.8063 | 0.625 | 108.49 | 0 | 0.72 | 0
239 |  | P321-015C | 1-1/2 1/8 BEND HUBXHUB |  | 2012-05-01 | 19.0063 | 0.625 | 30.41 | 0 | 0.28 | 0
240 |  | P321-020C | 2 1/8 BEND HUBXHUB |  | 2012-05-01 | 23.1562 | 0.625 | 37.05 | 0 | 0.4 | 0
241 |  | P321-030C | 3 1/8 BEND HUBXHUB |  | 2012-05-01 | 42.4937 | 0.625 | 67.99 | 0 | 0.6 | 0
242 |  | P321-040C | 4 1/8 BEND HUBXHUB |  | 2012-05-01 | 48.1562 | 0.625 | 77.05 | 0 | 0.72 | 0
243 |  | P321-060C | 6 1/8 BEND HUBXHUB |  | 2012-05-01 | 140.6687 | 0.625 | 225.07 | 0 | 0.92 | 0
244 |  | P321-080C | 8 1/8 BEND HUBXHUB |  | 2012-05-01 | 202.8313 | 0.625 | 324.53 | 0 | 1.3 | 0
245 |  | P321-100C | 10 1/8 BEND HUBXHUB |  | 2012-05-01 | 386.7312 | 0.625 | 618.77 | 0 | 1.35 | 0
246 |  | P321-120C | 12 1/8 BEND HUBXHUB |  | 2012-05-01 | 700.6625 | 0.625 | 1121.06 | 0 | 1.4 | 0
247 |  | P323-015C | 1-1/2 STREET 1/8 BND HUBXSPIGOT |  | 2012-05-01 | 14.4 | 0.625 | 23.04 | 0 | 0.28 | 0
248 |  | P323-020C | 2 STREET 1/8 BEND HUBXSPIGOT |  | 2012-05-01 | 16.35 | 0.625 | 26.16 | 0 | 0.4 | 0
249 |  | P323-030C | 3 STREET 1/8 BEND HUBXSPIGOT |  | 2012-05-01 | 36.2437 | 0.625 | 57.99 | 0 | 0.6 | 0
250 |  | P323-040C | 4 STREET 1/8 BEND HUBXSPG |  | 2012-05-01 | 37.1938 | 0.625 | 59.51 | 0 | 0.72 | 0
251 |  | P323-060C | 6 STREET 1/8 BEND HUBXSPIGOT |  | 2012-05-01 | 133.6312 | 0.625 | 213.81 | 0 | 0.92 | 0
252 |  | P323-080C | 8 STREET 1/8 BEND HUBXSPIGOT |  | 2012-05-01 | 153.9187 | 0.625 | 246.27 | 0 | 1.3 | 0
253 |  | P324-015C | 1-1/2 1/16 BEND HUBXHUB |  | 2012-05-01 | 19.3938 | 0.625 | 31.03 | 0 | 0.28 | 0
254 |  | P324-020C | 2 1/16 BEND HUBXHUB |  | 2012-05-01 | 23.1187 | 0.625 | 36.99 | 0 | 0.4 | 0
255 |  | P324-030C | 3 1/16 BEND HUBXHUB |  | 2012-05-01 | 41.8 | 0.625 | 66.88 | 0 | 0.6 | 0
256 |  | P324-040C | 4 1/16 BEND HUBXHUB |  | 2012-05-01 | 51.4875 | 0.625 | 82.38 | 0 | 0.72 | 0
257 |  | P324-060C | 6 1/16 BEND HUBXHUB |  | 2012-05-01 | 139.3438 | 0.625 | 222.95 | 0 | 0.92 | 0
258 |  | P324-080C | 8 1/16 BEND HUBXHUB |  | 2012-05-01 | 151.2438 | 0.625 | 241.99 | 0 | 1.3 | 0
259 |  | P326-015C | 1-1/2 STREET 1/16 BEND SPGXHUB |  | 2012-05-01 | 17.25 | 0.625 | 27.6 | 0 | 0.28 | 0
260 |  | P326-020C | 2 STREET 1/16 BEND SPIGOTXHUB |  | 2012-05-01 | 23.1187 | 0.625 | 36.99 | 0 | 0.4 | 0
261 |  | P326-030C | 3 STREET 1/16 BEND SPIGOTXHUB |  | 2012-05-01 | 41.8 | 0.625 | 66.88 | 0 | 0.6 | 0
262 |  | P326-040C | 4 STREET 1/16 BEND SPIGOTXHUB |  | 2012-05-01 | 51.4875 | 0.625 | 82.38 | 0 | 0.72 | 0
263 |  | P326-060C | 6 STREET 1/16 BEND SPGXHUB |  | 2012-05-01 | 119.9 | 0.625 | 191.84 | 0 | 0.92 | 0
264 |  | P326-080C | 8 STREET 1/16 BEND SPGXHUB |  | 2012-05-01 | 145.2937 | 0.625 | 232.47 | 0 | 1.3 | 0
265 |  | P327-015C | 1-1/2 DBLE 1/4 BEND HUBXHUBXHUB |  | 2012-05-01 | 39.0438 | 0.625 | 62.47 | 0 | 0.28 | 0
266 |  | P327-020C | 2 DOUBLE 1/4 BEND HXHXH |  | 2012-05-01 | 68.2375 | 0.625 | 109.18 | 0 | 0.4 | 0
267 |  | P327-030C | 3 DOUBLE 1/4 BEND HXHXH |  | 2012-05-01 | 87.2313 | 0.625 | 139.57 | 0 | 0.6 | 0
268 |  | P327-040C | 4 DOUBLE 1/4 BEND HUBXHUBXHUB |  | 2012-05-01 | 95.4813 | 0.625 | 152.77 | 0 | 0.72 | 0
269 |  | P327-241C | 2X1-1/2X1-1/2 DBL 1/4 BEND HXHXH |  | 2012-05-01 | 63.0438 | 0.625 | 100.87 | 0 | 0.92 | 0
270 |  | P331-015C | 1-1/2 VENT ELL HUBXHUB |  | 2012-05-01 | 19.175 | 0.625 | 30.68 | 0 | 0.28 | 0
271 |  | P331-020C | 2 VENT ELL HUBXHUB |  | 2012-05-01 | 22.4812 | 0.625 | 35.97 | 0 | 0.4 | 0
272 |  | P331-030C | 3 VENT ELL HUBXHUB |  | 2012-05-01 | 38.8937 | 0.625 | 62.23 | 0 | 0.6 | 0
273 |  | P331-040C | 4 VENT ELL HUBXHUB |  | 2012-05-01 | 62.3813 | 0.625 | 99.81 | 0 | 0.72 | 0
274 |  | P331-060C | 6 VENT ELL HUBXHUB |  | 2012-05-01 | 96.75 | 0.625 | 154.8 | 0 | 0.92 | 0
275 |  | P333-015C | 1-1/2 STREET VENT ELL HUBXSPG |  | 2012-05-01 | 20.5063 | 0.625 | 32.81 | 0 | 0.28 | 0
276 |  | P333-020C | 2 STREET VENT ELL HUBXSPG |  | 2012-05-01 | 24.275 | 0.625 | 38.84 | 0 | 0.4 | 0
277 |  | P333-030C | 3 STREET VENT ELL HUBXSPIGOT |  | 2012-05-01 | 43.2188 | 0.625 | 69.15 | 0 | 0.6 | 0
278 |  | P333-040C | 4 STREET VENT ELL HUBXSPIGOT |  | 2012-05-01 | 69.3063 | 0.625 | 110.89 | 0 | 0.72 | 0
279 |  | P335-030C | 3 TRAP 90 |  | 2012-05-01 | 48.4375 | 0.625 | 77.5 | 0 | 0.72 | 0
280 |  | P335-040C | 4 TRAP 90 |  | 2012-05-01 | 112.4562 | 0.625 | 179.93 | 0 | 0.72 | 0
281 |  | P400-015C | 1-1/2 SAN-TEE TEE HUBXHUBXHUB |  | 2012-05-01 | 24.0375 | 0.625 | 38.46 | 0 | 0.42 | 0
282 |  | P400-020C | 2 SANITARY TEE HUBXHUBXHUB |  | 2012-05-01 | 28.7875 | 0.625 | 46.06 | 0 | 0.6 | 0
283 |  | P400-030C | 3 SANITARY TEE HUBXHUBXHUB |  | 2012-05-01 | 57.6187 | 0.625 | 92.19 | 0 | 0.9 | 0
284 |  | P400-040C | 4 SANITARY TEE HUBXHUBXHUB |  | 2012-05-01 | 86.2938 | 0.625 | 138.07 | 0 | 1.08 | 0
285 |  | P400-060C | 6 SANITARY TEE HUBXHUBXHUB |  | 2012-05-01 | 244.5062 | 0.625 | 391.21 | 0 | 1.16 | 0
286 |  | P400-080C | 8 SANITARY TEE HUBXHUBXHUB |  | 2012-05-01 | 400.825 | 0.625 | 641.32 | 0 | 1.3 | 0
287 |  | P400-100C | 10 SANITARY TEE HXHXH |  | 2012-05-01 | 899.1375 | 0.625 | 1438.62 | 0 | 1.4 | 0
288 |  | P400-120C | 12 SANITARY TEE HXHXH |  | 2012-05-01 | 1267.0625 | 0.625 | 2027.3 | 0 | 1.5 | 0
289 |  | P401-241C | 2X1-1/2X1-1/2 RED SAN/TEE HXHXH |  | 2012-05-01 | 28.7375 | 0.625 | 45.98 | 0 | 0.6 | 0
290 |  | P401-251C | 2X1-1/2 RED SAN/TEE HXHXH |  | 2012-05-01 | 28.7375 | 0.625 | 45.98 | 0 | 0.6 | 0
291 |  | P401-257C | 2X1-1/2X2 RED SAN/TEE HXHXH |  | 2012-05-01 | 30.0375 | 0.625 | 48.06 | 0 | 0.6 | 0
292 |  | P401-337C | 3X1-1/2 RED SANITARY TEE HXHXH |  | 2012-05-01 | 50.0063 | 0.625 | 80.01 | 0 | 0.9 | 0
293 |  | P401-338C | 3X2 RED SANITARY TEE HXHXH |  | 2012-05-01 | 53.7625 | 0.625 | 86.02 | 0 | 0.9 | 0
294 |  | P401-420C | 4X2 RED SANITARY TEE HXHXH |  | 2012-05-01 | 77.1063 | 0.625 | 123.37 | 0 | 1.08 | 0
295 |  | P401-422C | 4X3 RED SANITARY TEE HXHXH |  | 2012-05-01 | 80.5625 | 0.625 | 128.9 | 0 | 1.08 | 0
296 |  | P401-532C | 6X4 RED SANITARY TEE HXHXH |  | 2012-05-01 | 201.425 | 0.625 | 322.28 | 0 | 1.16 | 0
297 |  | P401-582C | 8X4 RED SANITARY TEE HXHXH |  | 2012-05-01 | 682.5938 | 0.625 | 1092.15 | 0 | 1.3 | 0
298 |  | P403-015C | 1-1/2 STREET SAN/TEE SPGXHXH |  | 2012-05-01 | 28.275 | 0.625 | 45.24 | 0 | 0.42 | 0
299 |  | P403-020C | 2 STREET SANITARY TEE SPGXHXH |  | 2012-05-01 | 34.275 | 0.625 | 54.84 | 0 | 0.6 | 0
300 |  | P403-030C | 3 STREET SANITARY TEE SPGXHXH |  | 2012-05-01 | 68.4188 | 0.625 | 109.47 | 0 | 0.9 | 0
301 |  | P403-040C | 4 STREET SANITARY TEE SPGXHXH |  | 2012-05-01 | 102.725 | 0.625 | 164.36 | 0 | 1.08 | 0
302 |  | P403-060C | 6 STREET SANITARY TEE SPGXHXH |  | 2012-05-01 | 280.6875 | 0.625 | 449.1 | 0 | 1.16 | 0
303 |  | P403-080C | 8 STREET SANITARY TEE SPGXHXH |  | 2012-05-01 | 458.4187 | 0.625 | 733.47 | 0 | 1.3 | 0
304 |  | P403-100C | 10 STREET SANITARY TEE SXHXH |  | 2012-05-01 | 1092.0563 | 0.625 | 1747.29 | 0 | 1.4 | 0
305 |  | P403-120C | 12 STREET SANITARY TEE SXHXH |  | 2012-05-01 | 1563.1063 | 0.625 | 2500.97 | 0 | 1.5 | 0
306 |  | P404-241C | 2X1-1/2X1-1/2 RED ST SAN/T SXHX |  | 2012-05-01 | 29.3 | 0.625 | 46.88 | 0 | 0.6 | 0
307 |  | P404-251C | 2X1-1/2 RED ST SAN/TEE SPGXHXH |  | 2012-05-01 | 31.6812 | 0.625 | 50.69 | 0 | 0.6 | 0
308 |  | P404-337C | 3X1-1/2 RED ST SAN/TEE SPGXHXH |  | 2012-05-01 | 56.0125 | 0.625 | 89.62 | 0 | 0.9 | 0
309 |  | P404-338C | 3X2 RED ST SAN/TEE SPGXHXH |  | 2012-05-01 | 59.7437 | 0.625 | 95.59 | 0 | 0.9 | 0
310 |  | P428-015C | 1-1/2 DOUBLE SAN/TEE HXHXHXH |  | 2012-05-01 | 36.2125 | 0.625 | 57.94 | 0 | 0.42 | 0
311 |  | P428-020C | 2 DOUBLE SANITARY TEE HXHXHXH |  | 2012-05-01 | 42.6938 | 0.625 | 68.31 | 0 | 0.6 | 0
312 |  | P428-030C | 3 DOUBLE SANITARY TEE HXHXHXH |  | 2012-05-01 | 57.1063 | 0.625 | 91.37 | 0 | 0.9 | 0
313 |  | P428-040C | 4 DOUBLE SANITARY TEE HXHXHXH |  | 2012-05-01 | 76.2125 | 0.625 | 121.94 | 0 | 1.08 | 0
314 |  | P429-241C | 2X1-1/2X1-1/2X1-1/2 DBL S/T HUB |  | 2012-05-01 | 47.6437 | 0.625 | 76.23 | 0 | 1.16 | 0
315 |  | P429-251C | 2X2X1-1/2X1-1/2 DBL S/T HXHXHXH |  | 2012-05-01 | 47.6938 | 0.625 | 76.31 | 0 | 0.6 | 0
316 |  | P429-337C | 3X3X1-1/2X1-1/2 RED DBL SAN/TEE HUB |  | 2012-05-01 | 74.0875 | 0.625 | 118.54 | 0 | 0.9 | 0
317 |  | P429-338C | 3X3X2X2 DBL S/T HXHXHXH |  | 2012-05-01 | 80.2562 | 0.625 | 128.41 | 0 | 0.9 | 0
318 |  | P429-419C | 4X4X1-1/2X1-1/2 RED DBL SAN/TEE HUB |  | 2012-05-01 | 79.3625 | 0.625 | 126.98 | 0 | 1.08 | 0
319 |  | P429-420C | 4X4X2X2 RED DOUBLE SAN/TEE HXHXHXH |  | 2012-05-01 | 80.4875 | 0.625 | 128.78 | 0 | 1.08 | 0
320 |  | P429-422C | 4X4X3X3 RED DBL SAN/TEE HXHXHXH |  | 2012-05-01 | 88.8625 | 0.625 | 142.18 | 0 | 1.08 | 0
321 |  | P441-020C | 2 VENT TEE HXHXH |  | 2012-05-01 | 47.05 | 0.625 | 75.28 | 0 | 0.6 | 0
322 |  | P441-030C | 3 VENT TEE HUBXHUBXHUB |  | 2012-05-01 | 60.5187 | 0.625 | 96.83 | 0 | 0.9 | 0
323 |  | P441-040C | 4 VENT TEE HUBXHUBXHUB |  | 2012-05-01 | 85.4562 | 0.625 | 136.73 | 0 | 1.08 | 0
324 |  | P441-060C | 6 VENT TEE HXHXH |  | 2012-05-01 | 209.125 | 0.625 | 334.6 | 0 | 1.3 | 0
325 |  | P444X-015C | 1-1/2 C/O TEE W/PLG HUBXHUBXFPT |  | 2012-05-01 | 28.6187 | 0.625 | 45.79 | 0 | 0.42 | 0
326 |  | P444X-020C | 2 C/O TEE W/PLG HUBXHUBXFPT |  | 2012-05-01 | 31.6187 | 0.625 | 50.59 | 0 | 0.6 | 0
327 |  | P444X-030C | 3 C/O TEE W/PLUG HUBXHUBXFPT |  | 2012-05-01 | 66.2938 | 0.625 | 106.07 | 0 | 0.9 | 0
328 |  | P444X-040C | 4 C/O TEE W/PLUG HUBXHUBXFPT |  | 2012-05-01 | 90.2812 | 0.625 | 144.45 | 0 | 1.08 | 0
329 |  | P444X-060C | 6 C/O TEE W/PLUG HXHXFPT |  | 2012-05-01 | 243.825 | 0.625 | 390.12 | 0 | 1.16 | 0
330 |  | P445-015C | 1-1/2 FLUSH CO TEE HXHXFPT |  | 2012-05-01 | 24.2812 | 0.625 | 38.85 | 0 | 0.42 | 0
331 |  | P445-020C | 2 FLUSH C/O TEE HUBXHUBXFPT |  | 2012-05-01 | 26.8875 | 0.625 | 43.02 | 0 | 0.6 | 0
332 |  | P445-030C | 3 FLUSH C/O TEE HXHXFPT |  | 2012-05-01 | 58.0312 | 0.625 | 92.85 | 0 | 0.9 | 0
333 |  | P445-040C | 4 FLUSH C/O TEE HUBXHUBXFPT |  | 2012-05-01 | 81.0125 | 0.625 | 129.62 | 0 | 1.08 | 0
334 |  | P445-060C | 6 FLUSH C/O TEE HXHXFPT |  | 2012-05-01 | 254.6125 | 0.625 | 407.38 | 0 | 1.16 | 0
335 |  | P445X-015C | 1-1/2 DWV FLSH C/O TEE W/PL HXHXFPT |  | 2012-05-01 | 28.6187 | 0.625 | 45.79 | 0 | 0.42 | 0
336 |  | P445X-020C | 2 FLUSH C/O TEE W/PLUG HXHXFPT |  | 2012-05-01 | 31.6187 | 0.625 | 50.59 | 0 | 0.6 | 0
337 |  | P445X-030C | 3 DWV FLUSH C/O TEE W/PLUG HXHXFPT |  | 2012-05-01 | 66.2938 | 0.625 | 106.07 | 0 | 0.9 | 0
338 |  | P445X-040C | 4 FLSH C/O TEE W/PLUG HXHXFPT |  | 2012-05-01 | 90.2812 | 0.625 | 144.45 | 0 | 1.08 | 0
339 |  | P445X-060C | 6 FLSH C/O TEE W/PLUG HXHXFPT |  | 2012-05-01 | 272.9438 | 0.625 | 436.71 | 0 | 1.16 | 0
340 |  | P500-020C | 2 DOUBLE FIXTURE FITTING HXHXHXH |  | 2012-05-01 | 55.8625 | 0.625 | 89.38 | 0 | 0.6 | 0
341 |  | P500-030C | 3 DOUBLE FIXTURE FITTING HXHXHXH |  | 2012-05-01 | 115.1688 | 0.625 | 184.27 | 0 | 0.9 | 0
342 |  | P500-241C | 2X1-1/2X1-1/2X1-1/2 DBLFX FTG H |  | 2012-05-01 | 50.5187 | 0.625 | 80.83 | 0 | 0.9 | 0
343 |  | P500-251C | 2X2X1-1/2X1-1/2 DBLFX FTG HXHXHX |  | 2012-05-01 | 51.8312 | 0.625 | 82.93 | 0 | 0.9 | 0
344 |  | P500-338C | 3X2X3X3 DBL FIXTURE FTG HXHXHXH |  | 2012-05-01 | 104.8125 | 0.625 | 167.7 | 0 | 0.9 | 0
345 |  | P501-015C | 1-1/2 COMB WYE 1/8 BEND HXHXH |  | 2012-05-01 | 31.9875 | 0.625 | 51.18 | 0 | 0.42 | 0
346 |  | P501-020C | 2 COMB WYE&1/8 BEND HUBXHUBXHUB |  | 2012-05-01 | 42.6812 | 0.625 | 68.29 | 0 | 0.6 | 0
347 |  | P501-030C | 3 COMB WYE&1/8 BEND HUBXHUBXHUB |  | 2012-05-01 | 68.1375 | 0.625 | 109.02 | 0 | 0.9 | 0
348 |  | P501-040C | 4 COMB WYE&1/8 BEND HUBXHUBXHUB |  | 2012-05-01 | 96.775 | 0.625 | 154.84 | 0 | 1.08 | 0
349 |  | P502-251C | 2X2X1-1/2 COMB WYE&1/8 BND HXHX |  | 2012-05-01 | 38.4188 | 0.625 | 61.47 | 0 | 0.6 | 0
350 |  | P502-337C | 3X3X1-1/2 COMB WYE&1/8 BND HXHX |  | 2012-05-01 | 56.675 | 0.625 | 90.68 | 0 | 0.6 | 0
351 |  | P502-338C | 3X3X2 COMB WYE&1/8 BEND HXHXH |  | 2012-05-01 | 61.3937 | 0.625 | 98.23 | 0 | 0.6 | 0
352 |  | P502-420C | 4X4X2 COMB WYE&1/8 BEND HXHXH |  | 2012-05-01 | 85.0062 | 0.625 | 136.01 | 0 | 1 | 0
353 |  | P502-422C | 4X4X3 COMB WYE&1/8 BEND HXHXH |  | 2012-05-01 | 89.1937 | 0.625 | 142.71 | 0 | 1.08 | 0
354 |  | P503-060C | 6 COMB WYE&1/8 BEND 2 PCE HXHXH |  | 2012-05-01 | 260.3188 | 0.625 | 416.51 | 0 | 1.16 | 0
355 |  | P503-080C | 8 COMB WYE&1/8 BEND 2 PC HXHXH |  | 2012-05-01 | 481.2875 | 0.625 | 770.06 | 0 | 1.3 | 0
356 |  | P503-100C | 10 BODY COMB WYE&1/8 BEND |  | 2012-05-01 | 626.5938 | 0.625 | 1002.55 | 0 | 1.4 | 0
357 |  | P504-241C | 2X1-1/2X1-1/2 CMB 2 PCE ALL HUB |  | 2012-05-01 | 49.7687 | 0.625 | 79.63 | 0 | 0.6 | 0
358 |  | P504-528C | 6X2 COMB Y&1/8 BEND 2 PC HXHXH |  | 2012-05-01 | 177.0125 | 0.625 | 283.22 | 0 | 1.16 | 0
359 |  | P504-530C | 6X3 COMB Y&1/8 BEND 2 PC HXHXH |  | 2012-05-01 | 197.975 | 0.625 | 316.76 | 0 | 1.16 | 0
360 |  | P504-532C | 6X4 COMB WYE&1/8 BEND 2PCE HXHXH |  | 2012-05-01 | 205.6125 | 0.625 | 328.98 | 0 | 1.16 | 0
361 |  | P504-582C | 8X4 RD CMB Y&1/8 BEND 2PC HXHXH |  | 2012-05-01 | 318.3125 | 0.625 | 509.3 | 0 | 1.3 | 0
362 |  | P504-585C | 8X6 RED COMB WYE&1/8 BEND HXHXH |  | 2012-05-01 | 323.1062 | 0.625 | 516.97 | 0 | 1.3 | 0
363 |  | P504-623C | 10X3 COMB WYE&1/8 BEND RED 2-PC |  | 2012-05-01 | 393.025 | 0.625 | 628.84 | 0 | 1.3 | 0
364 |  | P504-624C | 10X4 COMB WYE&1/8 BEND RED 2-PC |  | 2012-05-01 | 422.4125 | 0.625 | 675.86 | 0 | 1.3 | 0
365 |  | P504-626C | 10X6 COMB WYE&1/8 BEND RED 2-PC |  | 2012-05-01 | 442.9187 | 0.625 | 708.67 | 0 | 1.3 | 0
366 |  | P504-628C | 10X8 COMB WYE&1/8 BEND RED 2-PC |  | 2012-05-01 | 494.1375 | 0.625 | 790.62 | 0 | 1.3 | 0
367 |  | P504-664C | 12X4 COMB WYE&1/8 BEND 2-PC HHH |  | 2012-05-01 | 933.9125 | 0.625 | 1494.26 | 0 | 1.5 | 0
368 |  | P504-668C | 12X8 COMB WYE&1/8 BEND 2-PC HHH |  | 2012-05-01 | 820.5375 | 0.625 | 1312.86 | 0 | 1.5 | 0
369 |  | P504-670C | 12X10 COMB WYE&1/8 BEND 2-PC H |  | 2012-05-01 | 944.55 | 0.625 | 1511.28 | 0 | 1.5 | 0
370 |  | P507-020C | 2 DBLE COMB Y&1/8 BEND HXHXHXH |  | 2012-05-01 | 84.375 | 0.625 | 135 | 0 | 0.6 | 0
371 |  | P507-030C | 3 DBLE COMB Y&1/8 BEND HXHXHXH |  | 2012-05-01 | 145.0125 | 0.625 | 232.02 | 0 | 0.9 | 0
372 |  | P507-040C | 4 DBLE COMB Y&1/8 BEND HXHXHXH |  | 2012-05-01 | 274.7937 | 0.625 | 439.67 | 0 | 1.08 | 0
373 |  | P507-060C | 6 DBLE COMB Y&1/8 BEND HXHXHXH |  | 2012-05-01 | 622 | 0.625 | 995.2 | 0 | 1.16 | 0
374 |  | P507-338C | 3X3X2X2 DBL COMB Y&1/8 BND HXHX |  | 2012-05-01 | 121.5687 | 0.625 | 194.51 | 0 | 0.9 | 0
375 |  | P507-422C | 4X4X3X3 DBL COMB Y&1/8 BND HXHX |  | 2012-05-01 | 152.2312 | 0.625 | 243.57 | 0 | 1.08 | 0
376 |  | P507-530C | 6X6X3X3 DBL COMB Y&1/8 BND HXHX |  | 2012-05-01 | 322.9937 | 0.625 | 516.79 | 0 | 1.16 | 0
377 |  | P507-532C | 6X6X4X4 DBL COMB Y&1/8 BND HXHX |  | 2012-05-01 | 368.5875 | 0.625 | 589.74 | 0 | 1.16 | 0
378 |  | P600-015C | 1-1/2 WYE HUBXHUBXHUB |  | 2012-05-01 | 24.5 | 0.625 | 39.2 | 0 | 0.42 | 0
379 |  | P600-020C | 2 WYE HUBXHUBXHUB |  | 2012-05-01 | 34.3687 | 0.625 | 54.99 | 0 | 0.6 | 0
380 |  | P600-030C | 3 WYE HUBXHUBXHUB |  | 2012-05-01 | 61.25 | 0.625 | 98 | 0 | 0.9 | 0
381 |  | P600-040C | 4 WYE HUBXHUBXHUB |  | 2012-05-01 | 89.2812 | 0.625 | 142.85 | 0 | 1.08 | 0
382 |  | P600-060C | 6 WYE HUBXHUBXHUB |  | 2012-05-01 | 226.6562 | 0.625 | 362.65 | 0 | 1.16 | 0
383 |  | P600-080C | 8 WYE HUBXHUBXHUB |  | 2012-05-01 | 246.7063 | 0.625 | 394.73 | 0 | 1.3 | 0
384 |  | P600-100C | 10 WYE HUBXHUBXHUB |  | 2012-05-01 | 388.3313 | 0.625 | 621.33 | 0 | 1.4 | 0
385 |  | P600-120C | 12 WYE HUBXHUBXHUB |  | 2012-05-01 | 851.8375 | 0.625 | 1362.94 | 0 | 1.5 | 0
386 |  | P601-241C | 2X1-1/2X1-1/2 WYE HUBXHUBXHUB |  | 2012-05-01 | 34.8062 | 0.625 | 55.69 | 0 | 0.6 | 0
387 |  | P601-251C | 2X2X1-1/2 RED WYE HUBXHUBXHUB |  | 2012-05-01 | 34.3687 | 0.625 | 54.99 | 0 | 0.6 | 0
388 |  | P601-337C | 3X3X1-1/2 RED WYE HUBXHUBXHUB |  | 2012-05-01 | 52.7375 | 0.625 | 84.38 | 0 | 0.9 | 0
389 |  | P601-338C | 3X3X2 RED WYE HUBXHUBXHUB |  | 2012-05-01 | 57.1 | 0.625 | 91.36 | 0 | 0.9 | 0
390 |  | P601-419C | 4X4X1-1/2 RED WYE HUBXHUBXHUB |  | 2012-05-01 | 77.5375 | 0.625 | 124.06 | 0 | 1.08 | 0
391 |  | P601-420C | 4X4X2 RED WYE HUBXHUBXHUB |  | 2012-05-01 | 82.1813 | 0.625 | 131.49 | 0 | 1.08 | 0
392 |  | P601-422C | 4X4X3 RED WYE HUBXHUBXHUB |  | 2012-05-01 | 85.7 | 0.625 | 137.12 | 0 | 1.08 | 0
393 |  | P601-528C | 6X6X2 RED WYE HUBXHUBXHUB |  | 2012-05-01 | 167.5188 | 0.625 | 268.03 | 0 | 1.16 | 0
394 |  | P601-530C | 6X6X3 RED WYE HUBXHUBXHUB |  | 2012-05-01 | 145.6 | 0.625 | 232.96 | 0 | 1.16 | 0
395 |  | P601-532C | 6X6X4 RED WYE HUBXHUBXHUB |  | 2012-05-01 | 147.1875 | 0.625 | 235.5 | 0 | 1.16 | 0
396 |  | P601-580C | 8X8X3 RED WYE HUBXHUBXHUB |  | 2012-05-01 | 167.5437 | 0.625 | 268.07 | 0 | 1.3 | 0
397 |  | P601-582C | 8X8X4 RED WYE HUBXHUBXHUB |  | 2012-05-01 | 171.4563 | 0.625 | 274.33 | 0 | 1.3 | 0
398 |  | P601-585C | 8X8X6 RED WYE HUBXHUBXHUB |  | 2012-05-01 | 190.8187 | 0.625 | 305.31 | 0 | 1.3 | 0
399 |  | P601-624C | 10X10X4 RED WYE HUBXHUBXHUB |  | 2012-05-01 | 421.1875 | 0.625 | 673.9 | 0 | 1.41 | 0
400 |  | P601-626C | 10X10X6 RED WYE HUBXHUBXHUB |  | 2012-05-01 | 338.9812 | 0.625 | 542.37 | 0 | 1.4 | 0
401 |  | P601-628C | 10X10X8 RED WYE HUBXHUBXHUB |  | 2012-05-01 | 352.5437 | 0.625 | 564.07 | 0 | 1.4 | 0
402 |  | P601-661C | 12X12X2 RED WYE HUBXHUBXHUB |  | 2012-05-01 | 1033.4188 | 0.625 | 1653.47 | 0 | 1.5 | 0
403 |  | P601-663C | 12X12X3 RED WYE HUBXHUBXHUB |  | 2012-05-01 | 1042.3688 | 0.625 | 1667.79 | 0 | 1.5 | 0
404 |  | P601-664C | 12X12X4 RED WYE HUBXHUBXHUB |  | 2012-05-01 | 1044.8125 | 0.625 | 1671.7 | 0 | 1.5 | 0
405 |  | P601-666C | 12X12X6 RED WYE HUBXHUBXHUB |  | 2012-05-01 | 1048.3187 | 0.625 | 1677.31 | 0 | 1.5 | 0
406 |  | P601-668C | 12X12X8 RED WYE HUBXHUBXHUB |  | 2012-05-01 | 1113.0938 | 0.625 | 1780.95 | 0 | 1.5 | 0
407 |  | P601-670C | 12X12X10 RED WYE HUBXHUBXHUB |  | 2012-05-01 | 1085.3375 | 0.625 | 1736.54 | 0 | 1.5 | 0
408 |  | P611-015C | 1-1/2 DBLE WYE HUBXHUBXHUBXHUB |  | 2012-05-01 | 45.975 | 0.625 | 73.56 | 0 | 0.42 | 0
409 |  | P611-020C | 2 DOUBLE WYE HUBXHUBXHUBXHUB |  | 2012-05-01 | 48.6 | 0.625 | 77.76 | 0 | 0.6 | 0
410 |  | P611-030C | 3 DOUBLE WYE HUBXHUBXHUBXHUB |  | 2012-05-01 | 87.85 | 0.625 | 140.56 | 0 | 0.9 | 0
411 |  | P611-040C | 4 DOUBLE WYE HUBXHUBXHUBXHUB |  | 2012-05-01 | 200.4062 | 0.625 | 320.65 | 0 | 1.08 | 0
412 |  | P611-060C | 6 DOUBLE WYE HXHXHXH |  | 2012-05-01 | 348.5125 | 0.625 | 557.62 | 0 | 1.16 | 0
413 |  | P612-241C | 2X1-1/2X1-1/2X1-1/2 RD DBL Y H |  | 2012-05-01 | 71.6312 | 0.625 | 114.61 | 0 | 0.6 | 0
414 |  | P612-251C | 2X2X1-1/2X1-1/2 RD DBL Y HXHXHX |  | 2012-05-01 | 72.9188 | 0.625 | 116.67 | 0 | 0.6 | 0
415 |  | P612-337C | 3X3X1-1/2X1-1/2 RD DBL Y HXHXHX |  | 2012-05-01 | 81.2938 | 0.625 | 130.07 | 0 | 0.9 | 0
416 |  | P612-338C | 3X3X2X2 RED DOUBLE WYE HXHXHXH |  | 2012-05-01 | 89.7313 | 0.625 | 143.57 | 0 | 0.9 | 0
417 |  | P612-420C | 4X4X2X2 DWV DBL RED WYE HXHXHXH |  | 2012-05-01 | 173.775 | 0.625 | 278.04 | 0 | 1.08 | 0
418 |  | P612-422C | 4X4X3X3 DWV DBL RED WYE HXHXHXH |  | 2012-05-01 | 177.5312 | 0.625 | 284.05 | 0 | 1.08 | 0
419 |  | P612-532C | 6X6X4X4 DOUBLE RED WYE HXHXHXH |  | 2012-05-01 | 300.4312 | 0.625 | 480.69 | 0 | 1.16 | 0
420 |  | P700-015C | 1-1/2 RETURN BEND HUBXHUB |  | 2012-05-01 | 32.0625 | 0.625 | 51.3 | 0 | 0.28 | 0
421 |  | P700-020C | 2 RETURN BEND HUBXHUB |  | 2012-05-01 | 44.7812 | 0.625 | 71.65 | 0 | 0.4 | 0
422 |  | P700-030C | 3 RETURN BEND HUBXHUB |  | 2012-05-01 | 66.6188 | 0.625 | 106.59 | 0 | 0.6 | 0
423 |  | P700-040C | 4 RETURN BEND HUBXHUB |  | 2012-05-01 | 143.7812 | 0.625 | 230.05 | 0 | 0.72 | 0
424 |  | P700-060C | 6 RETURN BEND HUBXHUB |  | 2012-05-01 | 184.025 | 0.625 | 294.44 | 0 | 0.92 | 0
425 |  | P704P-015C | 1-1/2 T/P PCE ADPT W/NUT SPGXSL |  | 2012-05-01 | 12.5687 | 0.625 | 20.11 | 0 | 0.28 | 0
426 |  | P705-015C | 1-1/2 S-TRAP HUBXHUB |  | 2012-05-01 | 50.3 | 0.625 | 80.48 | 0 | 0.28 | 0
427 |  | P705-020C | 2 S-TRAP HUBXHUB |  | 2012-05-01 | 70.1937 | 0.625 | 112.31 | 0 | 0.4 | 0
428 |  | P705-030C | 3 S-TRAP HUBXHUB |  | 2012-05-01 | 127.875 | 0.625 | 204.6 | 0 | 0.6 | 0
429 |  | P705-040C | 4 S-TRAP HUBXHUB |  | 2012-05-01 | 231.3812 | 0.625 | 370.21 | 0 | 0.72 | 0
430 |  | P705R-015C | 1-1/2 RUNNING TRAP HUBXHUB |  | 2012-05-01 | 50.3 | 0.625 | 80.48 | 0 | 0.28 | 0
431 |  | P705R-020C | 2 RUNNING TRAP HUBXHUB |  | 2012-05-01 | 70.1937 | 0.625 | 112.31 | 0 | 0.4 | 0
432 |  | P705R-030C | 3 RUNNING TRAP HUBXHUB |  | 2012-05-01 | 127.875 | 0.625 | 204.6 | 0 | 0.6 | 0
433 |  | P705R-040C | 4 RUNNING TRAP HUBXHUB |  | 2012-05-01 | 231.1312 | 0.625 | 369.81 | 0 | 0.72 | 0
434 |  | P706X-015C | 1-1/2 P-TRAP HUBXHUB |  | 2012-05-01 | 37.8125 | 0.625 | 60.5 | 0 | 0.28 | 0
435 |  | P706X-020C | 2 P-TRAP HUBXHUB |  | 2012-05-01 | 52.6437 | 0.625 | 84.23 | 0 | 0.4 | 0
436 |  | P706X-030C | 3 P-TRAP HUBXHUB |  | 2012-05-01 | 95.55 | 0.625 | 152.88 | 0 | 0.6 | 0
437 |  | P706X-040C | 4 P-TRAP HUBXHUB |  | 2012-05-01 | 169.85 | 0.625 | 271.76 | 0 | 0.72 | 0
438 |  | P706X-060C | 6 P-TRAP HUBXHUB |  | 2012-05-01 | 504.1438 | 0.625 | 806.63 | 0 | 0.92 | 0
439 |  | P706X-080C | 8 P-TRAP HUBXHUB |  | 2012-05-01 | 596.1125 | 0.625 | 953.78 | 0 | 1 | 0
440 |  | P706X-100C | 10 P-TRAP HUBXHUB |  | 2012-05-01 | 949.9375 | 0.625 | 1519.9 | 0 | 1.1 | 0
441 |  | P706X-120C | 12 P-TRAP HUBXHUB |  | 2012-05-01 | 1067.3937 | 0.625 | 1707.83 | 0 | 1.2 | 0
442 |  | P707X-015C | 1-1/2 P-TRAP W/CLEANOUT HUBXHUB |  | 2012-05-01 | 42.2125 | 0.625 | 67.54 | 0 | 0.28 | 0
443 |  | P708P-015C | 1-1/2 ADJ P-TRAP W/PLAST NUT HX |  | 2012-05-01 | 32.8438 | 0.625 | 52.55 | 0 | 0.28 | 0
444 |  | P708P-020C | 2 ADJ P-TRAP W/PLAST NT HUBXHUB |  | 2012-05-01 | 56.8937 | 0.625 | 91.03 | 0 | 0.4 | 0
445 |  | P711P-015C | 1-1/2 LA PTRN P-TRAP PL NT SLIPXHUB |  | 2012-05-01 | 71.8 | 0.625 | 114.88 | 0 | 0.28 | 0
446 |  | P712-015C | 1-1/2 JAR TRAP SPGXHUB |  | 2012-05-01 | 64.9125 | 0.625 | 103.86 | 0 | 0.28 | 0
447 |  | P712P-015C | 1-1/2 JAR TRAP W/TAILPIECE ADPT |  | 2012-05-01 | 77.4813 | 0.625 | 123.97 | 0 | 0.28 | 0
448 |  | P720-015C | 1-1/2 DRUMTRAP HXH |  | 2012-05-01 | 157.7125 | 0.625 | 252.34 | 0 | 0.28 | 0
449 |  | P720-020C | 2 DRUMTRAP HXH |  | 2012-05-01 | 249.8125 | 0.625 | 399.7 | 0 | 0.4 | 0
450 |  | P720-030C | 3 DRUMTRAP HXH |  | 2012-05-01 | 346.1 | 0.625 | 553.76 | 0 | 0.6 | 0
451 |  | P720-040C | 4 LW DRUMTRAP HXH |  | 2012-05-01 | 397.2063 | 0.625 | 635.53 | 0 | 0.72 | 0
452
453 |  | 854-015 | 11/2 FLANGE |  | 2012-05-01 | 24.3125 | 0.625 | 38.9 | 0 | 0.25 | 0
454 |  | 845-020 | 2 FLANGE |  | 2012-05-01 | 29.4438 | 0.625 | 47.11 | 0 | 0.25 | 0
455 |  | 854-030 | 3 FLANGE |  | 2012-05-01 | 63.8625 | 0.625 | 102.18 | 0 | 0.25 | 0
456 |  | 854-040 | 4 FLANGE |  | 2012-05-01 | 86.2438 | 0.625 | 137.99 | 0 | 0.25 | 0
457 |  | 854-060 | 6 FLANGE |  | 2012-05-01 | 146.9563 | 0.625 | 235.13 | 0 | 0.25 | 0
458 |  | 854-080 | 8 FLANGE |  | 2012-05-01 | 442.175 | 0.625 | 707.48 | 0 | 0.25 | 0
459
460
461
462
463
464 | 0 |  | 3/8 X 6 THREADED ROD |  | 2012-05-01 | 3.71 | 1 | 3.71 | 0 | 0
465 | 0 |  | 3/8" NUTS |  | 2012-05-01 | 0.06 | 1 | 0.06 | 0 | 0
466 | 0 |  | 3/8" WASHERS |  | 2012-05-01 | 0.06 | 1 | 0.06 | 0 | 0
467 | 0 |  | 3/8 CONCRETE ANCHORS |  | 2012-05-01 | 1.29 | 1 | 1.29 | 0 | 0.25 | 0
468 | 0 |  | 3/8 JR BEAM CLAMPS |  | 2012-05-01 | 4.75 | 1 | 4.75 | 0 | 0.25 | 0
469 | 0 |  | 1/2 X 6 THREADED ROD |  | 2012-05-01 | 6.85 | 1 | 6.85 | 0 | 0
470 | 0 |  | 1/2" NUTS |  | 2012-05-01 | 0.24 | 1 | 0.24 | 0 | 0
471 | 0 |  | 1/2" WASHERS |  | 2012-05-01 | 0.13 | 1 | 0.13 | 0 | 0
472 | 0 |  | 1/2 CONCRETE ANCHORS |  | 2012-05-01 | 1.14 | 1 | 1.14 | 0 | 0.35 | 0
473 | 0 |  | 1/2 JR BEAM CLAMPS |  | 2012-05-01 | 7.3 | 1 | 7.3 | 0 | 0.35 | 0
474 | 0 |  | 5/8 X 6 THREADED ROD |  | 2012-05-01 | 10.67 | 1 | 10.67 | 0 | 0
475 | 0 |  | 5/8" NUTS |  | 2012-05-01 | 0.46 | 1 | 0.46 | 0 | 0
476 | 0 |  | 5/8" WASHERS |  | 2012-05-01 | 0.24 | 1 | 0.24 | 0 | 0
477 | 0 |  | 5/8 CONCRETE ANCHORS |  | 2012-05-01 | 2.64 | 1 | 2.64 | 0 | 0.5 | 0
478 | 0 |  | 5/8 JR BEAM CLAMPS |  | 2012-05-01 | 9.19 | 1 | 9.19 | 0 | 0.5 | 0
479 |  |  | 3/4X10 FEET KINDORF |  | 2012-05-01 | 24.23 | 1 | 24.23 | 0 | 1 | 0
480 |  |  | 1/2 RISER CLAMPS |  | 2012-05-01 | 5.09 | 1 | 5.09 | 0 | 0.15 | 0
481 |  |  | 3/4 RISER CLAMPS |  | 2012-05-01 | 5.09 | 1 | 5.09 | 0 | 0.15 | 0
482 |  |  | 1" RISER CLAMPS |  | 2012-05-01 | 5.09 | 1 | 5.09 | 0 | 0.15 | 0
483 |  |  | 11/4" RISER CLAMPS |  | 2012-05-01 | 5.09 | 1 | 5.09 | 0 | 0.15 | 0
484 |  |  | 11/2 RISER CLAMPS |  | 2012-05-01 | 5.09 | 1 | 5.09 | 0 | 0.15 | 0
485 |  |  | 2" RISER CLAMPS |  | 2012-05-01 | 5.43 | 1 | 5.43 | 0 | 0.15 | 0
486 |  |  | 21/2 RISER CLAMPS |  | 2012-05-01 | 5.92 | 1 | 5.92 | 0 | 0.15 | 0
487 |  |  | 3" RISER CLAMPS |  | 2012-05-01 | 5.92 | 1 | 5.92 | 0 | 0.25 | 0
488 |  |  | 4" RISER CLAMPS |  | 2012-05-01 | 8.56 | 1 | 8.56 | 0 | 0.25 | 0
489 |  |  | 5" RISER CLAMPS |  | 2012-05-01 | 10.11 | 1 | 10.11 | 0 | 0.35 | 0
490 |  |  | 6" RISER CLAMPS |  | 2012-05-01 | 13.09 | 1 | 13.09 | 0 | 0.35 | 0
491
492 | 0 |  | 11/2 CLEVIS |  | 2012-05-01 | 2.15 | 1 | 2.15 | 0 | 0.25 | 0
493 | 0 |  | 2" CLEVIS |  | 2012-05-01 | 2.37 | 1 | 2.37 | 0 | 0.25 | 0
494 | 0 |  | 3" CLEVIS |  | 2012-05-01 | 4.71 | 1 | 4.71 | 0 | 0.25 | 0
495 | 0 |  | 4" CLEVIS |  | 2012-05-01 | 5.68 | 1 | 5.68 | 0 | 0.25 | 0
496 | 0 |  | 5" CLEVIS |  | 2012-05-01 | 7.82 | 1 | 7.82 | 0 | 0.25 | 0
497 | 0 |  | 6" CLEVIS |  |  | 9.95 | 1 | 9.95 | 0 | 0.25 | 0
502 |  |  | PVC SAW BLADES |  |  | 15 | 1 | 15 | 0 | 0
503
504 |  |  | 4" FERNCO |  |  | 24 | 1 | 24 | 0 | 0.25 | 0
505 |  |  | 3" FERNCO |  |  | 14 | 1 | 14 | 0 | 0.25 | 0
506 |  |  | TESTING OF THE PIPING |  |  | 10 | 1 | 10 | 0 | 2 | 0
507
508 |  |  | PIPE & VALVE ID |  |  | 10 | 1 | 10 | 0 | 0.1 | 0
509 |  |  | 6" CORE HOLE SUBCONTRACT LAYOUT AND CATCH CORE |  |  | 72 | 1 | 72 | 0 | 0.5 | 0
510 |  |  | 4" CORE HOLE SUBCONTRACT LAYOUT AND CATCH CORE |  |  | 62 | 1 | 62 | 0 | 0.5 | 0
511 |  |  | 3" CORE HOLE SUBCONTRACT LAYOUT AND CATCH CORE |  |  | 52 | 1 | 52 | 0 | 0.5 | 0
512
513 |  |  | 6" FIRE STOP SLEEVES LAYOUT DRILL AND FASTEN |  |  | 108.72 | 1 | 108.72 | 0 | 0.5 | 0
514 |  |  | 4" FIRE STOP SLEEVES LAYOUT DRILL AND FASTEN |  |  | 77.73 | 1 | 77.73 | 0 | 0.5 | 0
515 |  |  | 3" FIRE STOP SLEEVES LAYOUT DRILL AND FASTEN |  |  | 61.69 | 1 | 61.69 | 0 | 0.5 | 0
516 |  |  | 2" FIRE STOP SLEEVES LAYOUT DRILL AND FASTEN |  |  | 61.69 | 1 | 61.69 | 0 | 0.5 | 0
517
518 |  |  | WALL FIRE STOP |  |  | 1.4 | 1 | 1.4 | 0 | 0.1 | 0
519 | [5 empty] | 0 | 1 | 0 | 0 | 0
520 | [5 empty] | 0 | 1 | 0 | 0 | 0
[6 empty] | 0 | 1 | 0 | 0 | 0
[6 empty] | 0 | 1 | 0 | 0 | 0
[6 empty] | 0 | 1 | 0 | 0 | 0
[6 empty] | 0 | 1 | 0 | 0 | 0
[6 empty] | 0 | 1 | 0 | 0 | 0
[6 empty] | 0 | 1 | 0 | 0 | 0
[6 empty] | 0 | 1 | 0 | 0 | 0
[6 empty] | 0 | 1 | 0 | 0 | 0
[6 empty] | 0 | 1 | 0 | 0 | 0
[6 empty] | 0 | 1 | 0 | 0 | 0
[6 empty] | 0 | 1 | 0 | 0 | 0
[6 empty] | 0 | 1 | 0 | 0 | 0
[6 empty] | 0 | 1 | 0 | 0 | 0
[6 empty] | 0 | 1 | 0 | 0 | 0
[6 empty] | 0 | 1 | 0 | 0 | 0
[6 empty] | 0 | 1 | 0 | 0 | 0
[6 empty] | 0 | 1 | 0 | 0 | 0
[6 empty] | 0 | 1 | 0 | 0 | 0
[6 empty] | 0 | 1 | 0 | 0 | 0
[6 empty] | 0 | 1 | 0 | 0 | 0
[6 empty] | 0 | 1 | 0 | 0 | 0
[6 empty] | 0 | 1 | 0 | 0 | 0
[6 empty] | 0 | 1 | 0 | 0 | 0
[6 empty] | 0 | 1 | 0 | 0 | 0
[6 empty] | 0 | 1 | 0 | 0 | 0
[6 empty] | 0 | 1 | 0 | 0 | 0
[6 empty] | 0 | 1 | 0 | 0 | 0
[6 empty] | 0 | 1 | 0 | 0 | 0
[6 empty] | 0 | 1 | 0 | 0 | 0
[6 empty] | 0 | 1 | 0 | 0 | 0
[6 empty] | 0 | 1 | 0 | 0 | 0
[6 empty] | 0 | 1 | 0 | 0 | 0
[6 empty] | 0 | 1 | 0 | 0 | 0
[6 empty] | 0 | 1 | 0 | 0 | 0
[6 empty] | 0 | 1 | 0 | 0 | 0
[6 empty] | 0 | 1 | 0 | 0 | 0
[6 empty] | 0 | 1 | 0 | 0 | 0
[6 empty] | 0 | 1 | 0 | 0 | 0
[6 empty] | 0 | 1 | 0 | 0 | 0
[6 empty] | 0 | 1 | 0 | 0 | 0
[6 empty] | 0 | 1 | 0 | 0 | 0
[6 empty] | 0 | 1 | 0 | 0 | 0
[6 empty] | 0 | 1 | 0 | 0 | 0
[6 empty] | 0 | 1 | 0 | 0 | 0
[6 empty] | 0 | 1 | 0 | 0 | 0
[6 empty] | 0 | 1 | 0 | 0 | 0
[6 empty] | 0 | 1 | 0 | 0 | 0
[6 empty] | 0 | 1 | 0 | 0 | 0
[6 empty] | 0 | 1 | 0 | 0 | 0
[6 empty] | 0 | 1 | 0 | 0 | 0
[6 empty] | 0 | 1 | 0 | 0 | 0
[6 empty] | 0 | 1 | 0 | 0 | 0
[6 empty] | 0 | 1 | 0 | 0 | 0
[6 empty] | 0 | 1 | 0 | 0 | 0
[6 empty] | 0 | 1 | 0 | 0 | 0
[6 empty] | 0 | 1 | 0 | 0 | 0
[6 empty] | 0 | 1 | 0 | 0 | 0
[6 empty] | 0 | 1 | 0 | 0 | 0
[6 empty] | 0 | 1 | 0 | 0 | 0
[6 empty] | 0 | 1 | 0 | 0 | 0
[6 empty] | 0 | 1 | 0 | 0 | 0
[6 empty] | 0 | 1 | 0 | 0 | 0
[6 empty] | 0 | 1 | 0 | 0 | 0
[6 empty] | 0 | 1 | 0 | 0 | 0
[6 empty] | 0 | 1 | 0 | 0 | 0
[6 empty] | 0 | 1 | 0 | 0 | 0
[6 empty] | 0 | 1 | 0 | 0 | 0
[6 empty] | 0 | 1 | 0 | 0 | 0
[6 empty] | 0 | 1 | 0 | 0 | 0
[6 empty] | 0 | 1 | 0 | 0 | 0
[6 empty] | 0 | 1 | 0 | 0 | 0
[6 empty] | 0 | 1 | 0 | 0 | 0
[6 empty] | 0 | 1 | 0 | 0 | 0
[6 empty] | 0 | 1 | 0 | 0 | 0
[6 empty] | 0 | 1 | 0 | 0 | 0
[6 empty] | 0 | 1 | 0 | 0 | 0
[6 empty] | 0 | 1 | 0 | 0 | 0
[6 empty] | 0 | 1 | 0 | 0 | 0
[6 empty] | 0 | 1 | 0 | 0 | 0
[6 empty] | 0 | 1 | 0 | 0 | 0
[6 empty] | 0 | 1 | 0 | 0 | 0
[6 empty] | 0 | 1 | 0 | 0 | 0
[6 empty] | 0 | 1 | 0 | 0 | 0
[6 empty] | 0 | 1 | 0 | 0 | 0
[6 empty] | 0 | 1 | 0 | 0 | 0
[6 empty] | 0 | 1 | 0 | 0 | 0
[6 empty] | 0 | 1 | 0 | 0 | 0
[6 empty] | 0 | 1 | 0 | 0 | 0
[6 empty] | 0 | 1 | 0 | 0 | 0
[6 empty] | 0 | 1 | 0 | 0 | 0
[6 empty] | 0 | 1 | 0 | 0 | 0
[6 empty] | 0 | 1 | 0 | 0 | 0
[6 empty] | 0 | 1 | 0 | 0 | 0
[6 empty] | 0 | 1 | 0 | 0 | 0
[6 empty] | 0 | 1 | 0 | 0 | 0
[6 empty] | 0 | 1 | 0 | 0 | 0
[6 empty] | 0 | 1 | 0 | 0 | 0
[6 empty] | 0 | 1 | 0 | 0 | 0
[6 empty] | 0 | 1 | 0 | 0 | 0
[6 empty] | 0 | 1 | 0 | 0 | 0
[6 empty] | 0 | 1 | 0 | 0 | 0
[6 empty] | 0 | 1 | 0 | 0 | 0
[6 empty] | 0 | 1 | 0 | 0 | 0
[6 empty] | 0 | 1 | 0 | 0 | 0
[6 empty] | 0 | 1 | 0 | 0 | 0
[6 empty] | 0 | 1 | 0 | 0 | 0
[6 empty] | 0 | 1 | 0 | 0 | 0
[6 empty] | 0 | 1 | 0 | 0 | 0
[6 empty] | 0 | 1 | 0 | 0 | 0
[6 empty] | 0 | 1 | 0 | 0 | 0
[6 empty] | 0 | 1 | 0 | 0 | 0
[6 empty] | 0 | 1 | 0 | 0 | 0
[6 empty] | 0 | 1 | 0 | 0 | 0
[6 empty] | 0 | 1 | 0 | 0 | 0
[6 empty] | 0 | 1 | 0 | 0 | 0
[6 empty] | 0 | 1 | 0 | 0 | 0
[6 empty] | 0 | 1 | 0 | 0 | 0
[6 empty] | 0 | 1 | 0 | 0 | 0
[6 empty] | 0 | 1 | 0 | 0 | 0
[6 empty] | 0 | 1 | 0 | 0 | 0
[6 empty] | 0 | 1 | 0 | 0 | 0
[6 empty] | 0 | 1 | 0 | 0 | 0
[6 empty] | 0 | 1 | 0 | 0 | 0
[6 empty] | 0 | 1 | 0 | 0 | 0
[6 empty] | 0 | 1 | 0 | 0 | 0
[6 empty] | 0 | 1 | 0 | 0 | 0
[6 empty] | 0 | 1 | 0 | 0 | 0
[6 empty] | 0 | 1 | 0 | 0 | 0
[6 empty] | 0 | 1 | 0 | 0 | 0
[6 empty] | 0 | 1 | 0 | 0 | 0
[6 empty] | 0 | 1 | 0 | 0 | 0
[6 empty] | 0 | 1 | 0 | 0 | 0
[6 empty] | 0 | 1 | 0 | 0 | 0
[6 empty] | 0 | 1 | 0 | 0 | 0
[6 empty] | 0 | 1 | 0 | 0 | 0
[6 empty] | 0 | 1 | 0 | 0 | 0
[6 empty] | 0 | 1 | 0 | 0 | 0
[6 empty] | 0 | 1 | 0 | 0 | 0
[6 empty] | 0 | 1 | 0 | 0 | 0
[6 empty] | 0 | 1 | 0 | 0 | 0
[6 empty] | 0 | 1 | 0 | 0 | 0
[6 empty] | 0 | 1 | 0 | 0 | 0
[6 empty] | 0 | 1 | 0 | 0 | 0
[6 empty] | 0 | 1 | 0 | 0 | 0
[6 empty] | 0 | 1 | 0 | 0 | 0
[6 empty] | 0 | 1 | 0 | 0 | 0
[6 empty] | 0 | 1 | 0 | 0 | 0
[6 empty] | 0 | 1 | 0 | 0 | 0
[6 empty] | 0 | 1 | 0 | 0 | 0
[6 empty] | 0 | 1 | 0 | 0 | 0
[6 empty] | 0 | 1 | 0 | 0 | 0
[6 empty] | 0 | 1 | 0 | 0 | 0
[6 empty] | 0 | 1 | 0 | 0 | 0
[6 empty] | 0 | 1 | 0 | 0 | 0
[6 empty] | 0 | 1 | 0 | 0 | 0
[6 empty] | 0 | 1 | 0 | 0 | 0
[6 empty] | 0 | 1 | 0 | 0 | 0
[6 empty] | 0 | 1 | 0 | 0 | 0
[6 empty] | 0 | 1 | 0 | 0 | 0
[6 empty] | 0 | 1 | 0 | 0 | 0
[6 empty] | 0 | 1 | 0 | 0 | 0
[6 empty] | 0 | 1 | 0 | 0 | 0
[6 empty] | 0 | 1 | 0 | 0 | 0
[6 empty] | 0 | 1 | 0 | 0 | 0
[6 empty] | 0 | 1 | 0 | 0 | 0
[6 empty] | 0 | 1 | 0 | 0 | 0
[6 empty] | 0 | 1 | 0 | 0 | 0
[6 empty] | 0 | 1 | 0 | 0 | 0
[6 empty] | 0 | 1 | 0 | 0 | 0
[6 empty] | 0 | 1 | 0 | 0 | 0
[6 empty] | 0 | 1 | 0 | 0 | 0
[6 empty] | 0 | 1 | 0 | 0 | 0
[6 empty] | 0 | 1 | 0 | 0 | 0
[6 empty] | 0 | 1 | 0 | 0 | 0
[6 empty] | 0 | 1 | 0 | 0 | 0
[6 empty] | 0 | 1 | 0 | 0 | 0
[6 empty] | 0 | 1 | 0 | 0 | 0
[6 empty] | 0 | 1 | 0 | 0 | 0
[6 empty] | 0 | 1 | 0 | 0 | 0
[6 empty] | 0 | 1 | 0 | 0 | 0
[6 empty] | 0 | 1 | 0 | 0 | 0
[6 empty] | 0 | 1 | 0 | 0 | 0
[6 empty] | 0 | 1 | 0 | 0 | 0
[6 empty] | 0 | 1 | 0 | 0 | 0
[6 empty] | 0 | 1 | 0 | 0 | 0
[6 empty] | 0 | 1 | 0 | 0 | 0
[6 empty] | 0 | 1 | 0 | 0 | 0
[6 empty] | 0 | 1 | 0 | 0 | 0
[6 empty] | 0 | 1 | 0 | 0 | 0
[6 empty] | 0 | 1 | 0 | 0 | 0
[6 empty] | 0 | 1 | 0 | 0 | 0
[6 empty] | 0 | 1 | 0 | 0 | 0
[6 empty] | 0 | 1 | 0 | 0 | 0
[6 empty] | 0 | 1 | 0 | 0 | 0
[6 empty] | 0 | 1 | 0 | 0 | 0
[6 empty] | 0 | 1 | 0 | 0 | 0
[6 empty] | 0 | 1 | 0 | 0 | 0
[6 empty] | 0 | 1 | 0 | 0 | 0
[6 empty] | 0 | 1 | 0 | 0 | 0
[6 empty] | 0 | 1 | 0 | 0 | 0
[6 empty] | 0 | 1 | 0 | 0 | 0
[6 empty] | 0 | 1 | 0 | 0 | 0
[6 empty] | 0 | 1 | 0 | 0 | 0
1

## 104-UG PVC (hidden)
Joe Lombardo Plumbing & Heating | [8 empty] | Estimate & Quote Worksheet
Job Name: |  |  |  | Estimate Date: |  |  |  |  | Material$ | Labor$ | SubCon$ | Total$
Contact: |  |  |  | Estimated By: |  |  | Tax Rate | Cost | #VALUE! | 0 | 0 | #VALUE!
Phone: | [6 empty] | 8.375% | Tax/Over | #VALUE! | 0 |  | #VALUE!
Fax: | [7 empty] | Sub Total 1 | #VALUE! | 0 | 0 | #VALUE!
Address: | [7 empty] | Profit | 5% | 5% | 5% | #VALUE!
|  | 104 - UG PVC | [5 empty] | Quote: | #VALUE! | 0 | 0 | #VALUE!
Directions: |  | UPDATED MATERIALS FERGUSON 7-12-22 | PVC 1-14-22 |  |  |  |  | MonOvr | Crew | Wage | PayTax | Benefits
|  | UPDATED LABOR 05/18/22 | [5 empty] | 220000 | 16 | 49.45 | 18% | 45.74
Notes: | [6 empty] | Disct |  |  | TotLabFact | TotalHrs | Lab/Hr
[7 empty] | 1% |  |  | 1 | 0 | 104.091
Line | Qty | Material | Description | Un | Suply | COST | Disc | LIST | Material$ | LabFact | LabHr | SubCon$
1 |  |  | PVC PIPE SCH 40 PER FOOT
2
3 | [8 empty] | #VALUE!
4 |  | 1.5 | SCHEDULE 40 DWV PLAIN END PIPE |  |  | 1.612 | 1.3 | 1.24 | 0 | 0.05 | 0
5 | [8 empty] | #VALUE!
6 |  | 2 | SCHEDULE 40 DWV PLAIN END PIPE |  |  | 2.106 | 1.3 | 1.62 | 0 | 0.06 | 0
7 | [8 empty] | #VALUE!
8 |  | 3 | SCHEDULE 40 DWV PLAIN END PIPE |  |  | 4.238 | 1.3 | 3.26 | 0 | 0.09 | 0
9 | [8 empty] | #VALUE!
10 |  | 4 | SCHEDULE 40 DWV PLAIN END PIPE |  |  | 5.98 | 1.3 | 4.6 | 0 | 0.1 | 0
13 | [8 empty] | #VALUE!
14 |  | 6 | SCHEDULE 40 DWV PLAIN END PIPE |  |  | 10.608 | 1.3 | 8.16 | 0 | 0.18 | 0
15 | [8 empty] | #VALUE!
16 |  | 1.25 | COUPLING |  |  | 4.52 | 0.5 | 9.04 | 0 | 0.22 | 0
17 |  | 1.5 | COUPLING |  |  | 1.02 | 0.5 | 2.04 | 0 | 0.28 | 0
18 |  | 2 | COUPLING |  |  | 1.33 | 0.5 | 2.66 | 0 | 0.4 | 0
19 |  | 3 | COUPLING |  |  | 4.58 | 0.5 | 9.16 | 0 | 0.6 | 0
20 |  | 4 | COUPLING |  |  | 8.12 | 0.5 | 16.24 | 0 | 0.72 | 0
21 |  | 6 | COUPLING |  |  | 26.45 | 0.5 | 52.9 | 0 | 1.3 | 0
22 |  | 1.25 | FEMALE ADAPTER |  |  | 9.68 | 0.5 | 19.36 | 0 | 0.22 | 0
23 |  | 1.5 | FEMALE ADAPTER |  |  | 1.9 | 0.5 | 3.8 | 0 | 0.28 | 0
24 |  | 2 | FEMALE ADAPTER |  |  | 3.24 | 0.5 | 6.48 | 0 | 0.4 | 0
25 |  | 3 | FEMALE ADAPTER |  |  | 8.71 | 0.5 | 17.42 | 0 | 0.6 | 0
26 |  | 4 | FEMALE ADAPTER |  |  | 11.17 | 0.5 | 22.34 | 0 | 0.72 | 0
27 |  | 6 | FEMALE ADAPTER |  |  | 37.51 | 0.5 | 75.02 | 0 | 1.3 | 0
28 |  | 1 1/2 X 2 | PIPE INCREASER REDUCER |  |  | 2.96 | 0.5 | 5.92 | 0 | 0.25 | 0
29 |  | 1 1/2 X 3 | PIPE INCREASER REDUCER |  |  | 9.005 | 0.5 | 18.01 | 0 | 0.25 | 0
30 |  | 2 X 3 | PIPE INCREASER REDUCER |  |  | 6.92 | 0.5 | 13.84 | 0 | 0.34 | 0
31 |  | 2 X 4 | PIPE INCREASER REDUCER |  |  | 13.73 | 0.5 | 27.46 | 0 | 0.34 | 0
32 |  | 3 X 4 | PIPE INCREASER REDUCER |  |  | 14.6 | 0.5 | 29.2 | 0 | 0.55 | 0
33 |  | 1.25 | TRAP ADAPTER FEMALE W / WASHER & NUT |  |  | 3.46 | 0.5 | 6.92 | 0 | 0.22 | 0
34 |  | 1 1/2 X 1 1/4 | TRAP ADAPTER FEMALE W / WASHER & NUT |  |  | 3.68 | 0.5 | 7.36 | 0 | 0.28 | 0
35 |  | 1.5 | TRAP ADAPTER FEMALE W / WASHER & NUT |  |  | 4.36 | 0.5 | 8.72 | 0 | 0.28 | 0
36 |  | 1.5 | FITTING CLEANOUT ADAPTER W / CO PLUG |  |  | 2.41 | 0.5 | 4.82 | 0 | 0.28 | 0
37 |  | 2 | FITTING CLEANOUT ADAPTER W / CO PLUG |  |  | 3.11 | 0.5 | 6.22 | 0 | 0.4 | 0
38 |  | 3 | FITTING CLEANOUT ADAPTER W / CO PLUG |  |  | 8.76 | 0.5 | 17.52 | 0 | 0.5 | 0
39 |  | 4 | FITTING CLEANOUT ADAPTER W / CO PLUG |  |  | 14.385 | 0.5 | 28.77 | 0 | 0.72 | 0
40 |  | 6 | FITTING CLEANOUT ADAPTER W / CO PLUG |  |  | 41.9 | 0.5 | 83.8 | 0 | 1.3 | 0
41 |  | 1.5 | CLEANOUT PLUG |  |  | 1.81 | 0.5 | 3.62 | 0 | 0.28 | 0
42 |  | 2 | CLEANOUT PLUG |  |  | 2.005 | 0.5 | 4.01 | 0 | 0.4 | 0
43 |  | 3 | CLEANOUT PLUG |  |  | 3.59 | 0.5 | 7.18 | 0 | 0.6 | 0
44 |  | 4 | CLEANOUT PLUG |  |  | 5.29 | 0.5 | 10.58 | 0 | 0.72 | 0
45 |  | 6 | CLEANOUT PLUG |  |  | 17.615 | 0.5 | 35.23 | 0 | 1.3 | 0
46 |  | 1 1/2 X 1 1/4 | FLUSH BUSHING |  |  | 3.985 | 0.5 | 7.97 | 0 | 0.25 | 0
47 |  | 2 X 1 1/4 | FLUSH BUSHING |  |  | 4.075 | 0.5 | 8.15 | 0 | 0.34 | 0
48 |  | 2 X 1 1/2 | FLUSH BUSHING |  |  | 1.755 | 0.5 | 3.51 | 0 | 0.34 | 0
49 |  | 3 X 1 1/2 | FLUSH BUSHING |  |  | 8.43 | 0.5 | 16.86 | 0 | 0.55 | 0
50 |  | 3 X 2 | FLUSH BUSHING |  |  | 4.4 | 0.5 | 8.8 | 0 | 0.55 | 0
51 |  | 4 X 2 | FLUSH BUSHING |  |  | 14.66 | 0.5 | 29.32 | 0 | 0.66 | 0
52 |  | 4 X 3 | FLUSH BUSHING |  |  | 7.48 | 0.5 | 14.96 | 0 | 0.66 | 0
53 |  | 6 X 4 | FLUSH BUSHING |  |  | 38.915 | 0.5 | 77.83 | 0 | 0.75 | 0
54 | [6 empty] | 0.5
55 |  | 1.25 | MALE ADAPTER |  |  | 4.835 | 0.5 | 9.67 | 0 | 0.22 | 0
56 |  | 1 1/2 X 1 1/4 | MALE ADAPTER |  |  | 2.605 | 0.5 | 5.21 | 0 | 0.28 | 0
57 |  | 1.5 | MALE ADAPTER |  |  | 1.985 | 0.5 | 3.97 | 0 | 0.28 | 0
58 |  | 2 | MALE ADAPTER |  |  | 2.57 | 0.5 | 5.14 | 0 | 0.4 | 0
59 |  | 3 | MALE ADAPTER |  |  | 7.37 | 0.5 | 14.74 | 0 | 0.6 | 0
60 |  | 4 | MALE ADAPTER |  |  | 16.33 | 0.5 | 32.66 | 0 | 0.72 | 0
61 |  | 1.5 | CAP SOCKET |  |  | 4.065 | 0.5 | 8.13 | 0 | 0.14 | 0
62 |  | 2 | CAP SOCKET |  |  | 6.79 | 0.5 | 13.58 | 0 | 0.2 | 0
63 |  | 3 | CAP SOCKET |  |  | 11.74 | 0.5 | 23.48 | 0 | 0.3 | 0
64 |  | 4 | CAP SOCKET |  |  | 16.765 | 0.5 | 33.53 | 0 | 0.36 | 0
65 |  | 6 | CAP SOCKET |  |  | 42.335 | 0.5 | 84.67 | 0 | 0.65 | 0
66 |  | 1.5 | TEST CAP |  |  | 2.245 | 0.5 | 4.49 | 0 | 0.14 | 0
67 |  | 2 | TEST CAP |  |  | 2.02 | 0.5 | 4.04 | 0 | 0.2 | 0
68 |  | 3 | TEST CAP |  |  | 2.46 | 0.5 | 4.92 | 0 | 0.3 | 0
69 |  | 4 | TEST CAP |  |  | 3.08 | 0.5 | 6.16 | 0 | 0.36 | 0
70 |  | 2 | EXPANSION JOINT |  |  | 53.5 | 0.5 | 107 | 0 | 0.54 | 0
71 |  | 3 | EXPANSION JOINT |  |  | 54 | 0.5 | 108 | 0 | 0.85 | 0
72 |  | 4 | EXPANSION JOINT |  |  | 94.53 | 0.5 | 189.06 | 0 | 1.02 | 0
73 |  | 1.25 | 1/4 BEND |  |  | 7.48 | 0.5 | 14.96 | 0 | 0.22 | 0
74 |  | 1.5 | 1/4 BEND |  |  | 2.05 | 0.5 | 4.1 | 0 | 0.28 | 0
75 |  | 2 | 1/4 BEND |  |  | 3.24 | 0.5 | 6.48 | 0 | 0.4 | 0
76 |  | 3 | 1/4 BEND |  |  | 9.54 | 0.5 | 19.08 | 0 | 0.6 | 0
77 |  | 4 | 1/4 BEND |  |  | 18.8 | 0.5 | 37.6 | 0 | 0.72 | 0
78 |  | 6 | 1/4 BEND |  |  | 65.98 | 0.5 | 131.96 | 0 | 1.3 | 0
79 |  | 3 X 3 X 1 1/2 | 1/4 BEND WITH SIDE INLET |  |  | 26.325 | 0.5 | 52.65 | 0 | 0.85 | 0
80 |  | 3 X 3 X 2 | 1/4 BEND WITH SIDE INLET |  |  | 19.455 | 0.5 | 38.91 | 0 | 0.85 | 0
81 |  | 1.25 | 1/4 BEND STREET |  |  | 10.59 | 0.5 | 21.18 | 0 | 0.22 | 0
82 |  | 1.5 | 1/4 BEND STREET |  |  | 2.745 | 0.5 | 5.49 | 0 | 0.28 | 0
83 |  | 2 | 1/4 BEND STREET |  |  | 4.18 | 0.5 | 8.36 | 0 | 0.4 | 0
84 |  | 3 | 1/4 BEND STREET |  |  | 10.57 | 0.5 | 21.14 | 0 | 0.6 | 0
85 |  | 4 | 1/4 BEND STREET |  |  | 19.87 | 0.5 | 39.74 | 0 | 0.72 | 0
86 |  | 6 | 1/4 BEND STREET |  |  | 91.915 | 0.5 | 183.83 | 0 | 1.3 | 0
87 |  | 11/2" | LONG SWEEP 1/4 BEND |  |  | 4.925 | 0.5 | 9.85 | 0 | 0.28 | 0
88 |  | 2 | LONG SWEEP 1/4 BEND |  |  | 5.325 | 0.5 | 10.65 | 0 | 0.4 | 0
89 |  | 3 | LONG SWEEP 1/4 BEND |  |  | 12.55 | 0.5 | 25.1 | 0 | 0.6 | 0
90 |  | 4 | LONG SWEEP 1/4 BEND |  |  | 23.965 | 0.5 | 47.93 | 0 | 0.72 | 0
91 |  | 1.5 | LONG SWEEP 1/4 BEND STREET |  |  | 7.555 | 0.5 | 15.11 | 0 | 0.28 | 0
92 |  | 2 | LONG SWEEP 1/4 BEND STREET |  |  | 8.285 | 0.5 | 16.57 | 0 | 0.4 | 0
93 |  | 3 | LONG SWEEP 1/4 BEND STREET |  |  | 22.77 | 0.5 | 45.54 | 0 | 0.6 | 0
94 |  | 4 | LONG SWEEP 1/4 BEND STREET |  |  | 35.09 | 0.5 | 70.18 | 0 | 0.72 | 0
95 |  | 1.5 | 1/6 BEND |  |  | 4.48 | 0.5 | 8.96 | 0 | 0.28 | 0
96 |  | 2 | 1/6 BEND |  |  | 5.755 | 0.5 | 11.51 | 0 | 0.4 | 0
97 |  | 3 | 1/6 BEND |  |  | 18.315 | 0.5 | 36.63 | 0 | 0.6 | 0
98 |  | 4 | 1/6 BEND |  |  | 28.35 | 0.5 | 56.7 | 0 | 0.72 | 0
99 |  | 1.5 | 1/6 BEND STREET |  |  | 8.975 | 0.5 | 17.95 | 0 | 0.28 | 0
100 |  | 2 | 1/6 BEND STREET |  |  | 11.705 | 0.5 | 23.41 | 0 | 0.4 | 0
101 |  | 3 | 1/6 BEND STREET |  |  | 25.225 | 0.5 | 50.45 | 0 | 0.6 | 0
102 |  | 4 | 1/6 BEND STREET |  |  | 36.69 | 0.5 | 73.38 | 0 | 0.72 | 0
103 |  | 1.25 | 1/8 BEND |  |  | 4.885 | 0.5 | 9.77 | 0 | 0.22 | 0
104 |  | 11/2" | 1/8 BEND |  |  | 2.01 | 0.5 | 4.02 | 0 | 0.4 | 0
105 |  | 2 | 1/8 BEND |  |  | 2.895 | 0.5 | 5.79 | 0 | 0.4 | 0
106 |  | 3 | 1/8 BEND |  |  | 8.535 | 0.5 | 17.07 | 0 | 0.6 | 0
107 |  | 4 | 1/8 BEND |  |  | 14.975 | 0.5 | 29.95 | 0 | 0.72 | 0
108 |  | 6 | 1/8 BEND |  |  | 60.39 | 0.5 | 120.78 | 0 | 1.3 | 0
109 |  | 1.25 | 1/8 BEND STREET |  |  | 6.695 | 0.5 | 13.39 | 0 | 0.22 | 0
110 |  | 1.5 | 1/8 BEND STREET |  |  | 2 | 0.5 | 4 | 0 | 0.28 | 0
111 |  | 2 | 1/8 BEND STREET |  |  | 3.075 | 0.5 | 6.15 | 0 | 0.4 | 0
112 |  | 3 | 1/8 BEND STREET |  |  | 8.365 | 0.5 | 16.73 | 0 | 0.6 | 0
113 |  | 4 | 1/8 BEND STREET |  |  | 14.3 | 0.5 | 28.6 | 0 | 0.72 | 0
114 |  | 6 | 1/8 BEND STREET |  |  | 73.98 | 0.5 | 147.96 | 0 | 1.3 | 0
115 |  | 1.5 | 1/16 BEND |  |  | 2.82 | 0.5 | 5.64 | 0 | 0.28 | 0
116 |  | 2 | 1/16 BEND |  |  | 3.51 | 0.5 | 7.02 | 0 | 0.4 | 0
117 |  | 3 | 1/16 BEND |  |  | 8.98 | 0.5 | 17.96 | 0 | 0.6 | 0
118 |  | 4 | 1/16 BEND |  |  | 13.73 | 0.5 | 27.46 | 0 | 0.72 | 0
119 |  | 6 | 1/16 BEND |  |  | 82.44 | 0.5 | 164.88 | 0 | 1.3 | 0
120 |  | 1.5 | 1/16 BEND STREET |  |  | 7.99 | 0.5 | 15.98 | 0 | 0.28 | 0
121 |  | 2 | 1/16 BEND STREET |  |  | 8.55 | 0.5 | 17.1 | 0 | 0.4 | 0
122 |  | 3 | 1/16 BEND STREET |  |  | 13.455 | 0.5 | 26.91 | 0 | 0.6 | 0
123 |  | 4 | 1/16 BEND STREET |  |  | 19.63 | 0.5 | 39.26 | 0 | 0.72 | 0
124 |  | 6 | 1/16 BEND STREET |  |  | 79.87 | 0.5 | 159.74 | 0 | 1.3 | 0
125 |  | 1.5 | DOUBLE 1/4 BEND |  |  | 8.375 | 0.5 | 16.75 | 0 | 0.39 | 0
126 |  | 2 | DOUBLE 1/4 BEND |  |  | 11.42 | 0.5 | 22.84 | 0 | 0.54 | 0
127 |  | 3 | DOUBLE 1/4 BEND |  |  | 10.505 | 0.5 | 21.01 | 0 | 0.85 | 0
128 |  | 2 X 1 1/2 X 1 1/2 | DOUBLE 1/4 BEND |  |  | 30.165 | 0.5 | 60.33 | 0 | 0.39 | 0
129 |  | 1.25 | SANITARY TEE |  |  | 7.505 | 0.5 | 15.01 | 0 | 0.33 | 0
130 |  | 1.5 | SANITARY TEE |  |  | 3.715 | 0.5 | 7.43 | 0 | 0.42 | 0
131 |  | 2 | SANITARY TEE |  |  | 5.465 | 0.5 | 10.93 | 0 | 0.6 | 0
132 |  | 3 | SANITARY TEE |  |  | 14.37 | 0.5 | 28.74 | 0 | 0.9 | 0
133 |  | 4 | SANITARY TEE |  |  | 25.525 | 0.5 | 51.05 | 0 | 1.08 | 0
134 |  | 6 | SANITARY TEE |  |  | 106.5 | 0.5 | 213 | 0 | 1.95 | 0
135 |  | 2 X 1 1/2 X 1 1/2 | SANITARY TEE REDUCING |  |  | 4.81 | 0.5 | 9.62 | 0 | 0.54 | 0
136 |  | 2 X 1 1/2 X 2 | SANITARY TEE REDUCING |  |  | 5.83 | 0.5 | 11.66 | 0 | 0.54 | 0
137 |  | 2 X 2 X 1 1/2 | SANITARY TEE REDUCING |  |  | 4.825 | 0.5 | 9.65 | 0 | 0.54 | 0
138 |  | 3 X 3 X 1 1/2 | SANITARY TEE REDUCING |  |  | 10.16 | 0.5 | 20.32 | 0 | 0.85 | 0
139 |  | 3 X 3 X 2 | SANITARY TEE REDUCING |  |  | 10.745 | 0.5 | 21.49 | 0 | 0.85 | 0
140 |  | 4 X 4 X 1 1/2 | SANITARY TEE REDUCING |  |  | 27.485 | 0.5 | 54.97 | 0 | 1.02 | 0
141 |  | 4 X 4 X 2 | SANITARY TEE REDUCING |  |  | 22.82 | 0.5 | 45.64 | 0 | 1.02 | 0
142 |  | 4 X 4 X 3 | SANITARY TEE REDUCING |  |  | 31.005 | 0.5 | 62.01 | 0 | 1.02 | 0
143 |  | 6 X 6 X 4 | SANITARY TEE REDUCING |  |  | 102.98 | 0.5 | 205.96 | 0 | 1.76 | 0
144 |  | 3 X 3 X 1 1/2 | SAN TEE W / LEFT SIDE INLET |  |  | 35.41 | 0.5 | 70.82 | 0 | 0.85 | 0
145 |  | 3 X 3 X 2 | SAN TEE W / LEFT SIDE INLET |  |  | 26.12 | 0.5 | 52.24 | 0 | 0.85 | 0
146 |  | 4 X 4 X 2 | SAN TEE W / LEFT SIDE INLET |  |  | 58.915 | 0.5 | 117.83 | 0 | 1.02 | 0
147 |  | 3 X 3 X 3 X 1 1/2 | SAN TEE W / RIGHT SIDE INLET |  |  | 35.41 | 0.5 | 70.82 | 0 | 0.85 | 0
148 |  | 3 X 3 X 3 X 2 | SAN TEE W / RIGHT SIDE INLET |  |  | 26.12 | 0.5 | 52.24 | 0 | 0.85 | 0
149 |  | 4 X 4 X 4 X 2 | SAN TEE W / RIGHT SIDE INLET |  |  | 58.915 | 0.5 | 117.83 | 0 | 1.02 | 0
150 |  | 3 X 3 X 3 X 2 X 2 | SAN TEE W / RIGHT & LEFT SIDE INLET |  |  | 40.035 | 0.5 | 80.07 | 0 | 0.85 | 0
151 |  | 4 X 4 X 4 X 2 X 2 | SAN TEE W / RIGHT & LEFT SIDE INLET |  |  | 68.21 | 0.5 | 136.42 | 0 | 1.02 | 0
152 |  | 1.5 | DOUBLE SANITARY TEE |  |  | 8.26 | 0.5 | 16.52 | 0 | 0.56 | 0
153 |  | 2 | DOUBLE SANITARY TEE |  |  | 11.16 | 0.5 | 22.32 | 0 | 0.8 | 0
154 |  | 3 | DOUBLE SANITARY TEE |  |  | 31.19 | 0.5 | 62.38 | 0 | 1.2 | 0
155 |  | 4 | DOUBLE SANITARY TEE |  |  | 50.165 | 0.5 | 100.33 | 0 | 1.44 | 0
156 |  | 2 X 2 X 1 1/2 X 1 1/2 | DOUBLE SANITARY TEE REDUCING |  |  | 8.43 | 0.5 | 16.86 | 0 | 0.8 | 0
157 |  | 3 X 3 X 1 1/2 X 1 1/2 | DOUBLE SANITARY TEE REDUCING |  |  | 17.91 | 0.5 | 35.82 | 0 | 1.2 | 0
158 |  | 3 X 3 X 2 X 2 | DOUBLE SANITARY TEE REDUCING |  |  | 18.835 | 0.5 | 37.67 | 0 | 1.2 | 0
159 |  | 4 X 4 X 1 1/2 X 1 1/2 | DOUBLE SANITARY TEE REDUCING |  |  | 41.48 | 0.5 | 82.96 | 0 | 1.44 | 0
160 |  | 4 X 4 X 2 X 2 | DOUBLE SANITARY TEE REDUCING |  |  | 42.57 | 0.5 | 85.14 | 0 | 1.44 | 0
161 |  | 4 X 4 X 3 X 3 | DOUBLE SANITARY TEE REDUCING |  |  | 16.395 | 0.5 | 32.79 | 0 | 1.44 | 0
162 |  | 3 X 3 X 1 1/2 X 1 1/2 | DOUBLE SANITARY TEE STREET REDUCING |  |  | 61.855 | 0.5 | 123.71 | 0 | 1.2 | 0
163 |  | 3 X 3 X 3 X 3 X 2 | DOUBLE SANITARY TEE W / SIDE INLET |  |  | 41.065 | 0.5 | 82.13 | 0 | 1.2 | 0
164 |  | 4 X 4 X 4 X 4 X 2 | DOUBLE SANITARY TEE W / SIDE INLET |  |  | 84.485 | 0.5 | 168.97 | 0 | 1.44 | 0
165 |  | 3 X 3 X 3 X 3 X 2 X 2 | DOUBLE SANITARY TEE W / RIGHT & LEFT SIDE INLET |  |  | 5.725 | 0.5 | 11.45 | 0 | 1.2 | 0
166 |  | 4 X 4 X 4 X 4 X 2 X 2 | DOUBLE SANITARY TEE W / RIGHT & LEFT SIDE INLET |  |  | 89.5 | 0.5 | 179 | 0 | 1.44 | 0
167 |  | 1.5 | CLEANOUT TEE WITH PLUG |  |  | 9.395 | 0.5 | 18.79 | 0 | 0.39 | 0
168 |  | 2 | CLEANOUT TEE WITH PLUG |  |  | 10.85 | 0.5 | 21.7 | 0 | 0.54 | 0
169 |  | 3 | CLEANOUT TEE WITH PLUG |  |  | 20.735 | 0.5 | 41.47 | 0 | 0.85 | 0
170 |  | 4 | CLEANOUT TEE WITH PLUG |  |  | 36.06 | 0.5 | 72.12 | 0 | 1.02 | 0
171 |  | 1.5 | COMBINATION WYE & 1/8 BEND - ONE PIECE |  |  | 8.98 | 0.5 | 17.96 | 0 | 0.39 | 0
172 |  | 2 | COMBINATION WYE & 1/8 BEND - ONE PIECE |  |  | 9.605 | 0.5 | 19.21 | 0 | 0.54 | 0
173 |  | 3 | COMBINATION WYE & 1/8 BEND - ONE PIECE |  |  | 23.895 | 0.5 | 47.79 | 0 | 0.85 | 0
174 |  | 4 | COMBINATION WYE & 1/8 BEND - ONE PIECE |  |  | 47.37 | 0.5 | 94.74 | 0 | 1.02 | 0
175 |  | 2 X 1 1/2 X 1 1/2 | COMBINATION WYE & 1/8 BEND - ONE PIECE |  |  | 15.74 | 0.5 | 31.48 | 0 | 0.54 | 0
176 |  | 2 X 2 X 1 1/2 | COMBINATION WYE & 1/8 BEND - ONE PIECE |  |  | 12.625 | 0.5 | 25.25 | 0 | 0.54 | 0
177 |  | 3 X 3 X 1 1/2 | COMBINATION WYE & 1/8 BEND - ONE PIECE |  |  | 22.505 | 0.5 | 45.01 | 0 | 0.85 | 0
178 |  | 3 X 3 X 2 | COMBINATION WYE & 1/8 BEND - ONE PIECE |  |  | 15.8 | 0.5 | 31.6 | 0 | 0.85 | 0
179 |  | 4 X 4 X 2 | COMBINATION WYE & 1/8 BEND - ONE PIECE |  |  | 25.705 | 0.5 | 51.41 | 0 | 1.02 | 0
180 |  | 4 X 4 X 3 | COMBINATION WYE & 1/8 BEND - ONE PIECE |  |  | 32.105 | 0.5 | 64.21 | 0 | 1.02 | 0
181 |  | 3 | COMBINATION WYE & 1/8 BEND - TWO PIECE |  |  | 57.365 | 0.5 | 114.73 | 0 | 0.85 | 0
182 |  | 4 | COMBINATION WYE & 1/8 BEND - TWO PIECE |  |  | 46.92 | 0.5 | 93.84 | 0 | 1.02 | 0
183 |  | 6 | COMBINATION WYE & 1/8 BEND - TWO PIECE |  |  | 172.44 | 0.5 | 344.88 | 0 | 1.95 | 0
184 |  | 4 X 4 X 3 | COMB WYE & 1/8 BEND TWO PIECE |  |  | 34.83 | 0.5 | 69.66 | 0 | 1.02 | 0
185 |  | 6 X 6 X 3 | COMB WYE & 1/8 BEND TWO PIECE |  |  | 104.05 | 0.5 | 208.1 | 0 | 1.95 | 0
186 |  | 6 X 6 X 4 | COMB WYE & 1/8 BEND TWO PIECE |  |  | 86.665 | 0.5 | 173.33 | 0 | 1.95 | 0
187 |  | 1.5 | DOUBLE COMB WYE & 1/8 BEND |  |  | 40.235 | 0.5 | 80.47 | 0 | 0.56 | 0
188 |  | 2 | DOUBLE COMB WYE & 1/8 BEND |  |  | 40.235 | 0.5 | 80.47 | 0 | 0.8 | 0
189 |  | 3 | DOUBLE COMB WYE & 1/8 BEND |  |  | 65.91 | 0.5 | 131.82 | 0 | 1.2 | 0
190 |  | 4 | DOUBLE COMB WYE & 1/8 BEND |  |  | 128.885 | 0.5 | 257.77 | 0 | 1.44 | 0
191 |  | 2 X 2 X 1 1/2 X 1 1/2 | DOUBLE COMB WYE & 1/8 BEND |  |  | 40.235 | 0.5 | 80.47 | 0 | 0.8 | 0
192 |  | 3 X 3 X 2 X 2 | DOUBLE COMB WYE & 1/8 BEND |  |  | 65.91 | 0.5 | 131.82 | 0 | 1.2 | 0
193 |  | 4 X 4 X 2 X 2 | DOUBLE COMB WYE & 1/8 BEND |  |  | 122.88 | 0.5 | 245.76 | 0 | 1.44 | 0
194 |  | 4 X 4 X 3 X 3 | DOUBLE COMB WYE & 1/8 BEND |  |  | 111.2 | 0.5 | 222.4 | 0 | 1.44 | 0
195 |  | 1.25 | WYE |  |  | 9.57 | 0.5 | 19.14 | 0 | 0.33 | 0
196 |  | 1.5 | WYE |  |  | 7.01 | 0.5 | 14.02 | 0 | 0.42 | 0
197 |  | 2 | WYE |  |  | 6.665 | 0.5 | 13.33 | 0 | 0.6 | 0
198 |  | 3 | WYE |  |  | 17.99 | 0.5 | 35.98 | 0 | 0.9 | 0
199 |  | 4 | WYE |  |  | 32.62 | 0.5 | 65.24 | 0 | 1.08 | 0
200 |  | 6 | WYE |  |  | 98.475 | 0.5 | 196.95 | 0 | 1.95 | 0
201 | [6 empty] | 0.5 |  | 0
202 |  | 2 X 1 1/2 X 1 1/2 | REDUCING WYE |  |  | 9.395 | 0.5 | 18.79 | 0 | 0.54 | 0
203 |  | 2 X 1 1/2 X 2 | REDUCING WYE |  |  | 14.385 | 0.5 | 28.77 | 0 | 0.54 | 0
204 |  | 2 X 2 X 1 1/2 | REDUCING WYE |  |  | 8.18 | 0.5 | 16.36 | 0 | 0.54 | 0
205 |  | 3 X 3 X 1 1/2 | REDUCING WYE |  |  | 11.765 | 0.5 | 23.53 | 0 | 0.85 | 0
206 |  | 3 X 3 X 2 | REDUCING WYE |  |  | 13.3 | 0.5 | 26.6 | 0 | 0.85 | 0
207 |  | 4 X 4 X 1 1/2 | REDUCING WYE |  |  | 39.335 | 0.5 | 78.67 | 0 | 1.02 | 0
208 |  | 4 X 4 X 2 | REDUCING WYE |  |  | 19.635 | 0.5 | 39.27 | 0 | 1.02 | 0
209 |  | 4 X 4 X 3 | REDUCING WYE |  |  | 26.465 | 0.5 | 52.93 | 0 | 1.02 | 0
210 |  | 6 X 6 X 3 | REDUCING WYE |  |  | 95.685 | 0.5 | 191.37 | 0 | 1.76 | 0
211 |  | 6 X 6 X 4 | REDUCING WYE |  |  | 72.365 | 0.5 | 144.73 | 0 | 1.76 | 0
212 | [6 empty] | 0.5 |  | 0
213 |  | 1.5 | DOUBLE WYE |  |  | 15.185 | 0.5 | 30.37 | 0 | 0.42 | 0
214 |  | 2 | DOUBLE WYE |  |  | 17.54 | 0.5 | 35.08 | 0 | 0.6 | 0
215 |  | 3 | DOUBLE WYE |  |  | 35.665 | 0.5 | 71.33 | 0 | 0.9 | 0
216 |  | 4 | DOUBLE WYE |  |  | 72.34 | 0.5 | 144.68 | 0 | 1.08 | 0
217 |  | 6 | DOUBLE WYE |  |  | 142.18 | 0.5 | 284.36 | 0 | 1.95 | 0
218 |  | 2 X 2 X 1 1/2 X 1 1/2 | DOUBLE WYE REDUCING |  |  | 15.48 | 0.5 | 30.96 | 0 | 0.8 | 0
219 |  | 3 X 3 X 1 1/2 X 1 1/2 | DOUBLE WYE REDUCING |  |  | 28.235 | 0.5 | 56.47 | 0 | 1.2 | 0
220 |  | 3 X 3 X 2 X 2 | DOUBLE WYE REDUCING |  |  | 26.57 | 0.5 | 53.14 | 0 | 1.2 | 0
221 |  | 4 X 4 X 2 X 2 | DOUBLE WYE REDUCING |  |  | 43.37 | 0.5 | 86.74 | 0 | 1.44 | 0
222 |  | 4 X 4 X 3 X 3 | DOUBLE WYE REDUCING |  |  | 57.285 | 0.5 | 114.57 | 0 | 1.44 | 0
223 |  | 1.5 | RETURN BEND |  |  | 6.34 | 0.5 | 12.68 | 0 | 0.28 | 0
224 |  | 2 | RETURN BEND |  |  | 10.895 | 0.5 | 21.79 | 0 | 0.4 | 0
225 |  | 3 | RETURN BEND |  |  | 33.025 | 0.5 | 66.05 | 0 | 0.6 | 0
226 |  | 4 | RETURN BEND |  |  | 59.985 | 0.5 | 119.97 | 0 | 0.72 | 0
227 |  | 1.5 | P-TRAP W / SOLVENT WELD JOINT |  |  | 7.125 | 0.5 | 14.25 | 0 | 0.28 | 0
228 |  | 2 | P-TRAP W / SOLVENT WELD JOINT |  |  | 9.61 | 0.5 | 19.22 | 0 | 0.4 | 0
229 |  | 3 | P-TRAP W / SOLVENT WELD JOINT |  |  | 32.585 | 0.5 | 65.17 | 0 | 0.6 | 0
230 |  | 4 | P-TRAP W / SOLVENT WELD JOINT |  |  | 74.305 | 0.5 | 148.61 | 0 | 0.72 | 0
231 |  | 1.25 | P-TRAP W / UNION |  |  | 45.505 | 0.5 | 91.01 | 0 | 0.28 | 0
232 |  | 1.5 | P-TRAP W / UNION |  |  | 9.12 | 0.5 | 18.24 | 0 | 0.4 | 0
233 |  | 2 | P-TRAP W / UNION |  |  | 19.79 | 0.5 | 39.58 | 0 | 0.6 | 0
234 |  | 3 X 6 X 1 1/2 | DRUM TRAP W / CLEANOUT |  |  | 28.855 | 0.5 | 57.71 | 0 | 0.72 | 0
235 |  | 4 X 3 | CLOSET FLANGE - HUB W / KNOCK OUT |  |  | 9.735 | 0.5 | 19.47 | 0 | 0.36 | 0
236 |  | 4 X 4 | CLOSET FLANGE - HUB W / KNOCK OUT |  |  | 17.245 | 0.5 | 34.49 | 0 | 0.36 | 0
237 |  | 4 X 3 | CST FLANGE SPIGOT ADJ METAL RING EPOXY CTD |  |  | 22.3 | 0.5 | 44.6 | 0 | 0.36 | 0
238 |  | 4 X 4 | CST FLANGE SPIGOT ADJ METAL RING EPOXY CTD |  |  | 25.225 | 0.5 | 50.45 | 0 | 0.36 | 0
239 |  | 4 X 4 / 4 X 3 | FLUSH CLOSET FLANGE (INSIDE 4", OUTSIDE 3") |  |  | 16.1 | 0.5 | 32.2 | 0 | 0.36 | 0
240 |  | 4 X 3 | OFFSET CST FLANGE HUB EPOXY CTD ADJ MET RING |  |  | 28.935 | 0.5 | 57.87 | 0 | 0.36 | 0
241 | [8 empty] | 0
242 |  | 3/8 X 6 THREADED ROD | 2012-05-01 |  |  | 3.71 | 1 | 3.71 | 0 | 0
243 |  | 3/8" NUTS | 2012-05-01 |  |  | 0.06 | 1 | 0.06 | 0 | 0
244 |  | 3/8" WASHERS | 2012-05-01 |  |  | 0.06 | 1 | 0.06 | 0 | 0
245 |  | 3/8 CONCRETE ANCHORS | 2012-05-01 |  |  | 1.29 | 1 | 1.29 | 0 | 0
246 |  | 3/8 JR BEAM CLAMPS | 2012-05-01 |  |  | 4.75 | 1 | 4.75 | 0 | 0
247 |  | 1/2 X 6 THREADED ROD | 2012-05-01 |  |  | 6.85 | 1 | 6.85 | 0 | 0
248 |  | 1/2" NUTS | 2012-05-01 |  |  | 0.24 | 1 | 0.24 | 0 | 0
249 |  | 1/2" WASHERS | 2012-05-01 |  |  | 0.13 | 1 | 0.13 | 0 | 0
250 |  | 1/2 CONCRETE ANCHORS | 2012-05-01 |  |  | 1.14 | 1 | 1.14 | 0 | 0
251 |  | 1/2 JR BEAM CLAMPS | 2012-05-01 |  |  | 7.3 | 1 | 7.3 | 0 | 0
252 |  | 5/8 X 6 THREADED ROD | 2012-05-01 |  |  | 10.67 | 1 | 10.67 | 0 | 0
253 |  | 5/8" NUTS | 2012-05-01 |  |  | 0.46 | 1 | 0.46 | 0 | 0
254 |  | 5/8" WASHERS | 2012-05-01 |  |  | 0.24 | 1 | 0.24 | 0 | 0
255 |  | 5/8 CONCRETE ANCHORS | 2012-05-01 |  |  | 2.64 | 1 | 2.64 | 0 | 0
256 |  | 5/8 JR BEAM CLAMPS | 2012-05-01 |  |  | 9.19 | 1 | 9.19 | 0 | 0
257 |  | 3/4X10 FEET KINDORF | 2012-05-01 |  |  | 24.23 | 1 | 24.23 | 0 | 0
262 |  | 11/2 RISER CLAMPS | 2012-05-01 |  |  | 5.09 | 1 | 5.09 | 0 | 0.15 | 0
263 |  | 2" RISER CLAMPS | 2012-05-01 |  |  | 5.43 | 1 | 5.43 | 0 | 0.15 | 0
264 |  | 21/2 RISER CLAMPS | 2012-05-01 |  |  | 5.92 | 1 | 5.92 | 0 | 0.15 | 0
265 |  | 3" RISER CLAMPS | 2012-05-01 |  |  | 5.92 | 1 | 5.92 | 0 | 0.25 | 0
266 |  | 4" RISER CLAMPS | 2012-05-01 |  |  | 8.56 | 1 | 8.56 | 0 | 0.25 | 0
267 |  | 5" RISER CLAMPS | 2012-05-01 |  |  | 10.11 | 1 | 10.11 | 0 | 0.35 | 0
268 |  | 6" RISER CLAMPS | 2012-05-01 |  |  | 13.09 | 1 | 13.09 | 0 | 0.35 | 0
269 | [8 empty] | 0
270 |  | 11/2 CLEVIS | 2012-05-01 |  |  | 2.15 | 1 | 2.15 | 0 | 0.25 | 0
271 |  | 2" CLEVIS | 2012-05-01 |  |  | 2.37 | 1 | 2.37 | 0 | 0.25 | 0
272 |  | 3" CLEVIS | 2012-05-01 |  |  | 4.71 | 1 | 4.71 | 0 | 0.25 | 0
273 |  | 4" CLEVIS | 2012-05-01 |  |  | 5.68 | 1 | 5.68 | 0 | 0.25 | 0
274 |  | 5" CLEVIS | 2012-05-01 |  |  | 7.82 | 1 | 7.82 | 0 | 0.25 | 0
275 |  | 6" CLEVIS | 2012-05-01 |  |  | 9.95 | 1 | 9.95 | 0 | 0.25 | 0
276 | [8 empty] | 0
277 | [8 empty] | 0
278 |  | PVC GLUE |  |  |  | 49.98 | 1 | 49.98 | 0 | 0
279 |  | PVC PRIMER |  |  |  | 44.35 | 1 | 44.35 | 0 | 0
280 |  | PVC SAW BLADES |  |  |  | 45 | 1 | 45 | 0 | 0
281
282 |  | 4" FERNCO |  |  |  | 30 | 1 | 30 | 0 | 0.25 | 0
283 |  | 3" FERNCO |  |  |  | 28 | 1 | 28 | 0 | 0.25 | 0
284 |  | TESTING OF THE PIPING |  |  |  | 10 | 1 | 10 | 0 | 2 | 0
285
286 |  | PIPE & VALVE ID |  |  |  | 10 | 1 | 10 | 0 | 0.15 | 0
287 |  | 6" CORE HOLE SUBCONTRACT LAYOUT AND CATCH CORE |  |  |  | 72 | 1 | 72 | 0 | 0.5 | 0
288 |  | 4" CORE HOLE SUBCONTRACT LAYOUT AND CATCH CORE |  |  |  | 62 | 1 | 62 | 0 | 0.5 | 0
289 |  | 3" CORE HOLE SUBCONTRACT LAYOUT AND CATCH CORE |  |  |  | 52 | 1 | 52 | 0 | 0.5 | 0
290 | [8 empty] | 0
291 |  | 6" HILTI FIRE STOP SLV LAYOUT DRL FSTN W/ HOLE SAW |  |  |  | 108.72 | 1 | 108.72 | 0 | 0.5 | 0
292 |  | 4" HILTI FIRE STOP SLV LAYOUT DRL FSTN W/ HOLE SAW |  |  |  | 77.73 | 1 | 77.73 | 0 | 0.5 | 0
293 |  | 3" HILTI FIRE STOP SLV LAYOUT DRL FSTN W/ HOLE SAW |  |  |  | 61.69 | 1 | 61.69 | 0 | 0.5 | 0
294 |  | 2" HILTI FIRE STOP SLV LAYOUT DRL FSTN W/ HOLE SAW |  |  |  | 61.69 | 1 | 61.69 | 0 | 0.5 | 0
295 | [8 empty] | 0
296 |  | WALL FIRE STOP |  |  |  | 5 | 1 | 5 | 0 | 0.1 | 0
297 | [5 empty] | 0 | 1 |  | 0 | 0
298 | [5 empty] | 0 | 1 |  | 0 | 0
299 | [5 empty] | 0 | 1 |  | 0 | 0
300 | [5 empty] | 0 | 1 |  | 0 | 0
301 | [5 empty] | 0 | 1 |  | 0 | 0
302 | [5 empty] | 0 | 1 |  | 0 | 0
303 | [5 empty] | 0 | 1 |  | 0 | 0
304 | [5 empty] | 0 | 1 |  | 0 | 0
305 | [5 empty] | 0 | 1 |  | 0 | 0
306 | [5 empty] | 0 | 1 |  | 0 | 0
307 | [5 empty] | 0 | 1 |  | 0 | 0
308 | [5 empty] | 0 | 1 |  | 0 | 0
309 | [5 empty] | 0 | 1 |  | 0 | 0
310 | [5 empty] | 0 | 1 |  | 0 | 0
311 | [5 empty] | 0 | 1 |  | 0 | 0
312 | [5 empty] | 0 | 1 |  | 0 | 0
313 | [5 empty] | 0 | 1 |  | 0 | 0
314 | [5 empty] | 0 | 1 |  | 0 | 0
315 | [5 empty] | 0 | 1 |  | 0 | 0
316 | [5 empty] | 0 | 1 |  | 0 | 0
317 | [5 empty] | 0 | 1 |  | 0 | 0
318 | [5 empty] | 0 | 1 |  | 0 | 0
319 | [5 empty] | 0 | 1 |  | 0 | 0
320 | [5 empty] | 0 | 1 |  | 0 | 0
321 | [5 empty] | 0 | 1 |  | 0 | 0
322 | [5 empty] | 0 | 1 |  | 0 | 0
323 | [5 empty] | 0 | 1 |  | 0 | 0
324 | [5 empty] | 0 | 1 |  | 0 | 0
325 | [5 empty] | 0 | 1 |  | 0 | 0
326 | [5 empty] | 0 | 1 |  | 0 | 0
327 | [5 empty] | 0 | 1 |  | 0 | 0
328 | [5 empty] | 0 | 1 |  | 0 | 0
329 | [5 empty] | 0 | 1 |  | 0 | 0
330 | [5 empty] | 0 | 1 |  | 0 | 0
331 | [5 empty] | 0 | 1 |  | 0 | 0
332 | [5 empty] | 0 | 1 |  | 0 | 0
333 | [5 empty] | 0 | 1 |  | 0 | 0
334 | [5 empty] | 0 | 1 |  | 0 | 0
335 | [5 empty] | 0 | 1 |  | 0 | 0
336 | [5 empty] | 0 | 1 |  | 0 | 0
337 | [5 empty] | 0 | 1 |  | 0 | 0
338 | [5 empty] | 0 | 1 |  | 0 | 0
339 | [5 empty] | 0 | 1 |  | 0 | 0
340 | [5 empty] | 0 | 1 |  | 0 | 0
341 | [5 empty] | 0 | 1 |  | 0 | 0
342 | [5 empty] | 0 | 1 |  | 0 | 0
343 | [5 empty] | 0 | 1 |  | 0 | 0
344 | [5 empty] | 0 | 1 |  | 0 | 0
345 | [5 empty] | 0 | 1 |  | 0 | 0
346 | [5 empty] | 0 | 1 |  | 0 | 0
347 | [5 empty] | 0 | 1 |  | 0 | 0
348 | [5 empty] | 0 | 1 |  | 0 | 0
349 | [5 empty] | 0 | 1 |  | 0 | 0
350 | [5 empty] | 0 | 1 |  | 0 | 0
351 | [5 empty] | 0 | 1 |  | 0 | 0
352 | [5 empty] | 0 | 1 |  | 0 | 0
353 | [5 empty] | 0 | 1 |  | 0 | 0
354 | [5 empty] | 0 | 1 |  | 0 | 0
355 | [5 empty] | 0 | 1 |  | 0 | 0
356 | [5 empty] | 0 | 1 |  | 0 | 0
357 | [5 empty] | 0 | 1 |  | 0 | 0
358 | [5 empty] | 0 | 1 |  | 0 | 0
359 | [5 empty] | 0 | 1 |  | 0 | 0
360 | [5 empty] | 0 | 1 |  | 0 | 0
361 | [5 empty] | 0 | 1 |  | 0 | 0
362 | [5 empty] | 0 | 1 |  | 0 | 0
363 | [5 empty] | 0 | 1 |  | 0 | 0
364 | [5 empty] | 0 | 1 |  | 0 | 0
365 | [5 empty] | 0 | 1 |  | 0 | 0
366 | [5 empty] | 0 | 1 |  | 0 | 0
367 | [5 empty] | 0 | 1 |  | 0 | 0
368 | [5 empty] | 0 | 1 |  | 0 | 0
369 | [5 empty] | 0 | 1 |  | 0 | 0
370 | [5 empty] | 0 | 1 |  | 0 | 0
371 | [5 empty] | 0 | 1 |  | 0 | 0
372 | [5 empty] | 0 | 1 |  | 0 | 0
373 | [5 empty] | 0 | 1 |  | 0 | 0
374 | [5 empty] | 0 | 1 |  | 0 | 0
375 | [5 empty] | 0 | 1 |  | 0 | 0
376 | [5 empty] | 0 | 1 |  | 0 | 0
377 | [5 empty] | 0 | 1 |  | 0 | 0
378 | [5 empty] | 0 | 1 |  | 0 | 0
379 | [5 empty] | 0 | 1 |  | 0 | 0
380 | [5 empty] | 0 | 1 |  | 0 | 0
381 | [5 empty] | 0 | 1 |  | 0 | 0
382 | [5 empty] | 0 | 1 |  | 0 | 0
383 | [5 empty] | 0 | 1 |  | 0 | 0
384 | [5 empty] | 0 | 1 |  | 0 | 0
385 | [5 empty] | 0 | 1 |  | 0 | 0
386 | [5 empty] | 0 | 1 |  | 0 | 0
387 | [5 empty] | 0 | 1 |  | 0 | 0
388 | [5 empty] | 0 | 1 |  | 0 | 0
389 | [5 empty] | 0 | 1 |  | 0 | 0
390 | [5 empty] | 0 | 1 |  | 0 | 0
391 | [5 empty] | 0 | 1 |  | 0 | 0
392 | [5 empty] | 0 | 1 |  | 0 | 0
393 | [5 empty] | 0 | 1 |  | 0 | 0
394 | [5 empty] | 0 | 1 |  | 0 | 0
395 | [5 empty] | 0 | 1 |  | 0 | 0
396 | [5 empty] | 0 | 1 |  | 0 | 0
397 | [5 empty] | 0 | 1 |  | 0 | 0
398 | [5 empty] | 0 | 1 |  | 0 | 0
399 | [5 empty] | 0 | 1 |  | 0 | 0
400 | [5 empty] | 0 | 1 |  | 0 | 0
401 | [5 empty] | 0 | 1 |  | 0 | 0
402 | [5 empty] | 0 | 1 |  | 0 | 0
403 | [5 empty] | 0 | 1 |  | 0 | 0
404 | [5 empty] | 0 | 1 |  | 0 | 0
405 | [5 empty] | 0 | 1 |  | 0 | 0
406 | [5 empty] | 0 | 1 |  | 0 | 0
407 | [5 empty] | 0 | 1 |  | 0 | 0
408 | [5 empty] | 0 | 1 |  | 0 | 0
409 | [5 empty] | 0 | 1 |  | 0 | 0
410 | [5 empty] | 0 | 1 |  | 0 | 0
411 | [5 empty] | 0 | 1 |  | 0 | 0
412 | [5 empty] | 0 | 1 |  | 0 | 0
413 | [5 empty] | 0 | 1 |  | 0 | 0
414 | [5 empty] | 0 | 1 |  | 0 | 0
415 | [5 empty] | 0 | 1 |  | 0 | 0
416 | [5 empty] | 0 | 1 |  | 0 | 0
417 | [5 empty] | 0 | 1 |  | 0 | 0
418 | [5 empty] | 0 | 1 |  | 0 | 0
419 | [5 empty] | 0 | 1 |  | 0 | 0
420 | [5 empty] | 0 | 1 |  | 0 | 0
421 | [5 empty] | 0 | 1 |  | 0 | 0
422 | [5 empty] | 0 | 1 |  | 0 | 0
423 | [5 empty] | 0 | 1 |  | 0 | 0
424 | [5 empty] | 0 | 1 |  | 0 | 0
425 | [5 empty] | 0 | 1 |  | 0 | 0
426 | [5 empty] | 0 | 1 |  | 0 | 0
427 | [5 empty] | 0 | 1 |  | 0 | 0
428 | [5 empty] | 0 | 1 |  | 0 | 0
429 | [5 empty] | 0 | 1 |  | 0 | 0
430 | [5 empty] | 0 | 1 |  | 0 | 0
431 | [5 empty] | 0 | 1 |  | 0 | 0
432 | [5 empty] | 0 | 1 |  | 0 | 0
433 | [5 empty] | 0 | 1 |  | 0 | 0
434 | [5 empty] | 0 | 1 |  | 0 | 0
435 | [5 empty] | 0 | 1 |  | 0 | 0
436 | [5 empty] | 0 | 1 |  | 0 | 0
437 | [5 empty] | 0 | 1 |  | 0 | 0
438 | [5 empty] | 0 | 1 |  | 0 | 0
439 | [5 empty] | 0 | 1 |  | 0 | 0
440 | [5 empty] | 0 | 1 |  | 0 | 0
441 | [5 empty] | 0 | 1 |  | 0 | 0
442 | [5 empty] | 0 | 1 |  | 0 | 0
443 | [5 empty] | 0 | 1 |  | 0 | 0
444 | [5 empty] | 0 | 1 |  | 0 | 0
445 | [5 empty] | 0 | 1 |  | 0 | 0
446 | [5 empty] | 0 | 1 |  | 0 | 0
447 | [5 empty] | 0 | 1 |  | 0 | 0
448 | [5 empty] | 0 | 1 |  | 0 | 0
449 | [5 empty] | 0 | 1 |  | 0 | 0
450 | [5 empty] | 0 | 1 |  | 0 | 0
451 | [5 empty] | 0 | 1 |  | 0 | 0
452 | [5 empty] | 0 | 1 |  | 0 | 0
453 | [5 empty] | 0 | 1 |  | 0 | 0
454 | [5 empty] | 0 | 1 |  | 0 | 0
455 | [5 empty] | 0 | 1 |  | 0 | 0
456 | [5 empty] | 0 | 1 |  | 0 | 0
457 | [5 empty] | 0 | 1 |  | 0 | 0
458 | [5 empty] | 0 | 1 |  | 0 | 0
459 | [5 empty] | 0 | 1 |  | 0 | 0
460 | [5 empty] | 0 | 1 |  | 0 | 0
461 | [5 empty] | 0 | 1 |  | 0 | 0
462 | [5 empty] | 0 | 1 |  | 0 | 0
463 | [5 empty] | 0 | 1 |  | 0 | 0
464 | [5 empty] | 0 | 1 |  | 0 | 0
465 | [5 empty] | 0 | 1 |  | 0 | 0
466 | [5 empty] | 0 | 1 |  | 0 | 0
467 | [5 empty] | 0 | 1 |  | 0 | 0
468 | [5 empty] | 0 | 1 |  | 0 | 0
469 | [5 empty] | 0 | 1 |  | 0 | 0
470 | [5 empty] | 0 | 1 |  | 0 | 0
471 | [5 empty] | 0 | 1 |  | 0 | 0
472 | [5 empty] | 0 | 1 |  | 0 | 0
473 | [5 empty] | 0 | 1 |  | 0 | 0
474 | [5 empty] | 0 | 1 |  | 0 | 0
475 | [5 empty] | 0 | 1 |  | 0 | 0
476 | [5 empty] | 0 | 1 |  | 0 | 0
477 | [5 empty] | 0 | 1 |  | 0 | 0
478 | [5 empty] | 0 | 1 |  | 0 | 0
479 | [5 empty] | 0 | 1 |  | 0 | 0
480 | [5 empty] | 0 | 1 |  | 0 | 0
481 | [5 empty] | 0 | 1 |  | 0 | 0
482 | [5 empty] | 0 | 1 |  | 0 | 0
483 | [5 empty] | 0 | 1 |  | 0 | 0
484 | [5 empty] | 0 | 1 |  | 0 | 0
485 | [5 empty] | 0 | 1 |  | 0 | 0
486 | [5 empty] | 0 | 1 |  | 0 | 0
487 | [5 empty] | 0 | 1 |  | 0 | 0
488 | [5 empty] | 0 | 1 |  | 0 | 0
489 | [5 empty] | 0 | 1 |  | 0 | 0
490 | [5 empty] | 0 | 1 |  | 0 | 0
491 | [5 empty] | 0 | 1 |  | 0 | 0
492 | [5 empty] | 0 | 1 |  | 0 | 0
493 | [5 empty] | 0 | 1 |  | 0 | 0
494 | [5 empty] | 0 | 1 |  | 0 | 0
495 | [5 empty] | 0 | 1 |  | 0 | 0
496 | [5 empty] | 0 | 1 |  | 0 | 0
497
498
499
500
RESET EXCEL PRICES
DISPLAY PRICES
RESET EXCEL PRICES
DISPLAY PRICES

## 105 UG SDR (hidden)
Joe Lombardo Plumbing & Heating | [8 empty] | Estimate & Quote Worksheet
Job Name: |  |  |  | Estimate Date: |  |  |  |  | Material$ | Labor$ | SubCon$ | Total$
Contact: |  |  |  | Estimated By: |  |  | Tax Rate | Cost | 0 | 0 | 0 | 0
Phone: | [6 empty] | 8.375% | Tax/Over | 0 | 0 |  | 0
Fax: | [7 empty] | Sub Total 1 | 0 | 0 | 0 | 0
Address: | [7 empty] | Profit | 15% | 5% | 5% | 0
|  | 105 - UG SDR | [5 empty] | Quote: | 0 | 0 | 0 | 0
Directions: |  | UPDATED OVERHEAD AND PAYROLL TAX 2019 | [5 empty] | MonOvr | Crew | Wage | PayTax | Benefits
|  | UPDATED LABOR 05/18/22 | [5 empty] | 220000 | 16 | 49.45 | 18% | 45.74
Notes: | [6 empty] | Disct |  |  | TotLabFact | TotalHrs | Lab/Hr
[7 empty] | 1% |  |  | 1 | 0 | 104.091
Line | Qty | Material | Description | Un | Suply | List | Disc | CallPrice | Material$ | LabFact | LabHr | SubCon$
1 | [6 empty] | 1% | 12.95
2 | [6 empty] | 1% | 15.5
3 |  | SDR-35 | 6"TY |  |  |  | 1% | 35 |  | 1 | 0
4 |  | SDR35 | 6" CO |  |  |  | 1% | 14.6
5 |  | SDR35 | 6X4 RED |  |  |  | 1% | 7.04
6 |  | SDR35 | 4" WYE |  |  |  | 1% | 6.75
7 |  | SDR35 | 4" STR 45 |  |  |  | 1% | 3.5
8 |  | SDR35 | 4" CO |  |  |  | 1% | 2.9
9 |  | SDR35 | 4" 22 |  |  |  | 1% | 3.9
10 |  | FERNCO | 4" |  |  |  | 1% | 6.9
11 |  | SDR35 | 90 |  |  |  | 1% | 24
12 |  | SDR35 | 4X13 |  |  |  | 1% | 11.85
13 | [6 empty] | 1%
14 |  | GRAVEL |  |  |  |  | 1% | 0
15 |  | EXCAVATOR |  |  |  |  | 1% | 0
16 |  | PERMIT |  |  |  |  | 1% | 0 |  | 1 | 0
17 |  | GREASE |  |  |  |  | 1% | 5
18 |  | BRUSH |  |  |  |  | 1% | 2
19 | [6 empty] | 1%
20 |  | MECH |  |  |  |  | 1% | 0 |  | 12 | 0
21 | [6 empty] | 1% | 0 |  | 0
22 | [6 empty] | 1%
23 | [6 empty] | 1%
24 | [6 empty] | 1%
25 | [6 empty] | 1%
26 | [6 empty] | 1%
27 | [6 empty] | 1%
28 | [6 empty] | 1%
29 | [6 empty] | 1%
30 | [6 empty] | 1%
31 | [6 empty] | 1%
32 | [6 empty] | 1%
33 | [6 empty] | 1%
34 | [6 empty] | 1%
35 | [6 empty] | 1%
36 | [6 empty] | 1%
37 | [6 empty] | 1%
38
39
40
41
42
43
44
45
46
47
48
49
50
51
52
53
54
55
56
57
58
59
60
61
62
63
64
65
66
67
68
69
70
71
72
73
74
75
76
77
78
79
80
81
82
83
84
85
86
87
88
89
90
91
92
93
94
95
96
97
98
99
100
101
102
103
104
105
106
107
108
109
110
111
112
113
114
115
116
117
118
119
120
121
122
123
124
125
126
127
128
129
130
131
132
133
134
135
136
137
138
139
140
141
142
143
144
145
146
147
148
149
150
151
152
153
154
155
156
157
158
159
160
161
162
163
164
165
166
167
168
169
170
171
172
173
174
175
176
177
178
179
180
181
182
183
184
185
186
187
188
189
190
191
192
193
194
195
196
197
198
199
200
201
202
203
204
205
206
207
208
209
210
211
212
213
214
215
216
217
218
219
220
221
222
223
224
225
226
227
228
229
230
231
232
233
234
235
236
237
238
239
240
241
242
243
244
245
246
247
248
249
250
251
252
253
254
255
256
257
258
259
260
261
262
263
264
265
266
267
268
269
270
271
272
273
274
275
276
277
278
279
280
281
282
283
284
285
286
287
288
289
290
291
292
293
294
295
296
297
298
299
300
301
302
303
304
305
306
307
308
309
310
311
312
313
314
315
316
317
318
319
320
321
322
323
324
325
326
327
328
329
330
331
332
333
334
335
336
337
338
339
340
341
342
343
344
345
346
347
348
349
350
351
352
353
354
355
356
357
358
359
360
361
362
363
364
365
366
367
368
369
370
371
372
373
374
375
376
377
378
379
380
381
382
383
384
385
386
387
388
389
390
391
392
393
394
395
396
397
398
399
400
401
402
403
404
405
406
407
408
409
410
411
412
413
414
415
416
417
418
419
420
421
422
423
424
425
426
427
428
429
430
431
432
433
434
435
436
437
438
439
440
441
442
443
444
445
446
447
448
449
450
451
452
453
454
455
456
457
458
459
460
461
462
463
464
465
466
467
468
469
470
471
472
473
474
475
476
477
478
479
480
481
482
483
484
485
486
487
488
489
490
491
492
493
494
495
496
497
498
499
500
RESET EXCEL PRICES
DISPLAY PRICES
RESET EXCEL PRICES
DISPLAY PRICES

## 106-AG-NH-W&V (hidden)
Joe Lombardo Plumbing & Heating | [9 empty] | Estimate & Quote Worksheet
Job Name: |  |  |  | Estimate Date: | [5 empty] | Material$ | Labor$ | SubCon$ | Total$
Contact: |  |  |  | Estimated By: |  |  |  | Tax Rate | Cost | 0 | 0 | 0 | 0
Phone: | [7 empty] | 8.375% | Tax/Over | 0 | 0 |  | 0
Fax: |  | 106 - AG NH & STORM | [6 empty] | Sub Total 1 | 0 | 0 | 0 | 0
Address: | [8 empty] | Profit | 5% | 5% | 5% | 0
[9 empty] | Quote: | 0 | 0 | 0 | 0
Directions: |  | UPDATED OVERHEAD & PAYROLL TAX 2019 | [6 empty] | MonOvr | Crew | Wage | PayTax | Benefits
|  | UPDATED LABOR 05/18/22 | [6 empty] | 220000 | 16 | 49.45 | 18% | 45.74
UPDATED MATERIAL 7.12.22
Notes: | [9 empty] | TotLabFact | TotalHrs | Lab/Hr
[10 empty] | 1 | 0 | 104.091
Line | Qty | Material | Description |  | Un | Cost | Mult | ListPrice | Material$ | LabFact | LabHr | SubCon$
1 | 0 | CHARLOTTE CISPI-310 NO HUB COUPLINGS
2 |  |  | 11/2" |  |  | 10.653 | 0.67 | 15.9 | 0 | 1 | 0
3 |  |  | 2X11/2" |  |  | 12.4285 | 0.67 | 18.55 | 0 | 0
4 | 0 |  | 2" |  |  | 10.653 | 0.67 | 15.9 | 0 | 0
5 |  |  | 3X2 |  |  | 19.3295 | 0.67 | 28.85 | 0 | 0
6 | 0 |  | 3" |  |  | 12.73 | 0.67 | 19 | 0 | 0
7 |  |  | 4X3 |  |  | 22.9475 | 0.67 | 34.25 | 0 | 0
8 | 0 |  | 4" |  |  | 15.0415 | 0.67 | 22.45 | 0 | 0
9 | 0 |  | 5" |  |  | 36.582 | 0.67 | 54.6 | 0 | 0
10 | 0 |  | 6" |  |  | 38.123 | 0.67 | 56.9 | 0 | 0
11 | 0 |  | 8" |  |  | 71.958 | 0.67 | 107.4 | 0 | 0
12 |  |  | 10" |  |  | 95.006 | 0.67 | 141.8 | 0 | 0
13 |  |  | 12" |  |  | 111.22 | 0.67 | 166 | 0 | 0
14 |  |  | 15" |  |  | 124.62 | 0.67 | 186 | 0 | 0
15 |  | HUSKY NO HUB SD 4000 COUPLINGS | [6 empty] | 0
16 |  |  | 11/2" |  |  | 30.184 | 1.76 | 17.15 | 0 | 0
17 |  |  | 2" |  |  | 32.208 | 1.76 | 18.3 | 0 | 0
18 |  |  | 3" |  |  | 37.136 | 1.76 | 21.1 | 0 | 0
19 |  |  | 4" |  |  | 43.296 | 1.76 | 24.6 | 0 | 0
20 |  |  | 5" |  |  | 88.88 | 1.76 | 50.5 | 0 | 0
21 |  |  | 6" |  |  | 105.248 | 1.76 | 59.8 | 0 | 0
22 |  |  | 8" |  |  | 208.384 | 1.76 | 118.4 | 0 | 0
23 |  |  | 10" |  |  | 267.96 | 1.76 | 152.25 | 0 | 0
24 |  | NO HUB PIPE | [6 empty] | 0
25 |  | FEET | 11/2" |  |  | 5.8056 | 0.59 | 9.84 | 0 | 0.09 | 0
26 |  | FEET | 2" |  |  | 5.8292 | 0.59 | 9.88 | 0 | 0.09 | 0
27 |  | FEET | 3" |  |  | 8.0417 | 0.59 | 13.63 | 0 | 0.13 | 0
28 |  | FEET | 4" |  |  | 10.443 | 0.59 | 17.7 | 0 | 0.17 | 0
29 |  | FEET | 5" |  |  | 15.0568 | 0.59 | 25.52 | 0 | 0.21 | 0
30 |  | FEET | 6" |  |  | 17.9537 | 0.59 | 30.43 | 0 | 0.25 | 0
31 |  | FEET | 8" |  |  | 27.966 | 0.59 | 47.4 | 0 | 0.4 | 0
32 |  | FEET | 10" |  |  | 47.495 | 0.59 | 80.5 | 0 | 0.48 | 0
33 |  | FEET | 12" |  |  | 69.03 | 0.59 | 117 | 0 | 0.76 | 0
34 |  | FEET | 15" |  |  | 100.8782 | 0.59 | 170.98 | 0 | 0.94 | 0
35 |  | QUARTER BENDS |  |  |  |  | 0.59 |  | 0
36 |  |  | 11/2" |  |  | 7.906 | 0.59 | 13.4 | 0 | 0.5 | 0
37 |  |  | 2" |  |  | 8.555 | 0.59 | 14.5 | 0 | 0.6 | 0
38 |  |  | 3" |  |  | 11.977 | 0.59 | 20.3 | 0 | 0.7 | 0
39 |  |  | 4" |  |  | 17.759 | 0.59 | 30.1 | 0 | 0.8 | 0
40 |  |  | 5" |  |  | 39.884 | 0.59 | 67.6 | 0 | 0.9 | 0
41 |  |  | 6" |  |  | 42.893 | 0.59 | 72.7 | 0 | 1 | 0
42 |  |  | 8" |  |  | 12.036 | 0.59 | 20.4 | 0 | 1.3 | 0
43 |  | TAPPED QUARTER BEND |  |  |  |  | 0.59 |  | 0
44 |  |  | 11/2 X 11/2 |  |  | 10.679 | 0.59 | 18.1 | 0 | 0.6 | 0
45 |  |  | 2 X 11/4 |  |  | 10.443 | 0.59 | 17.7 | 0 | 0.6 | 0
46 |  |  | 2 X 11/2" |  |  | 9.971 | 0.59 | 16.9 | 0 | 0.6 | 0
47 |  |  | 2 X 2 |  |  | 14.632 | 0.59 | 24.8 | 0 | 0.6 | 0
48 |  | DOUBLE QUARTER BEND |  |  |  |  | 0.59 |  | 0
49 |  |  | 2" |  |  | 19.411 | 0.59 | 32.9 | 0 | 0.9 | 0
50 |  |  | 3" |  |  | 31.211 | 0.59 | 52.9 | 0 | 1.05 | 0
51 |  |  | 4" |  |  | 41.005 | 0.59 | 69.5 | 0 | 1.2 | 0
52 |  | EIGHTH BEND |  |  |  |  | 0.59 |  | 0
53 |  |  | 11/2" |  |  | 6.667 | 0.59 | 11.3 | 0 | 0.5 | 0
54 |  |  | 2" |  |  | 7.375 | 0.59 | 12.5 | 0 | 0.6 | 0
55 |  |  | 3" |  |  | 9.912 | 0.59 | 16.8 | 0 | 0.7 | 0
56 |  |  | 4" |  |  | 12.98 | 0.59 | 22 | 0 | 0.8 | 0
57 |  |  | 5" |  |  | 27.081 | 0.59 | 45.9 | 0 | 0.9 | 0
58 |  |  | 6" |  |  | 28.792 | 0.59 | 48.8 | 0 | 1 | 0
59 |  |  | 8" |  |  | 83.072 | 0.59 | 140.8 | 0 | 1.3 | 0
60 |  |  | 10" |  |  | 157.943 | 0.59 | 267.7 | 0 | 1.6 | 0
61 |  |  | 12" |  |  | 319.249 | 0.59 | 541.1 | 0 | 3.8 | 0
62 |  |  | 15" |  |  | 636.964 | 0.59 | 1079.6 | 0 | 4.7 | 0
63 |  | SHORT SWEEP |  |  |  |  | 0.59 |  | 0
64 |  |  | 2" |  |  | 11.918 | 0.59 | 20.2 | 0 | 0.6 | 0
65 |  |  | 3" |  |  | 15.635 | 0.59 | 26.5 | 0 | 0.7 | 0
66 |  |  | 4" |  |  | 27.671 | 0.59 | 46.9 | 0 | 0.8 | 0
67 |  |  | 5" |  |  | 48.616 | 0.59 | 82.4 | 0 | 0.9 | 0
68 |  |  | 6" |  |  | 51.094 | 0.59 | 86.6 | 0 | 1 | 0
69 |  |  | 8" |  |  | 132.16 | 0.59 | 224 | 0 | 1.3 | 0
70 |  |  | 10" |  |  | 241.074 | 0.59 | 408.6 | 0 | 1.6 | 0
71 |  |  | 12" |  |  | 753.017 | 0.59 | 1276.3 | 0 | 3.8 | 0
72 |  |  | 15" |  |  | 986.362 | 0.59 | 1671.8 | 0 | 4.7 | 0
73 |  | WYE |  |  |  |  | 0.59 |  | 0
74 |  |  | 11/2" |  |  | 11.21 | 0.59 | 19 | 0 | 0.75 | 0
75 |  |  | 2" |  |  | 10.974 | 0.59 | 18.6 | 0 | 0.9 | 0
76 |  |  | 3X11/2" |  |  | 14.219 | 0.59 | 24.1 | 0 | 1.05 | 0
77 |  |  | 3X2 |  |  | 11.8 | 0.59 | 20 | 0 | 1.05 | 0
78 |  |  | 3" |  |  | 15.989 | 0.59 | 27.1 | 0 | 1.05 | 0
79 |  |  | 4X2 |  |  | 17.051 | 0.59 | 28.9 | 0 | 1.2 | 0
80 |  |  | 4X3 |  |  | 22.184 | 0.59 | 37.6 | 0 | 1.2 | 0
81 |  |  | 4" |  |  | 25.488 | 0.59 | 43.2 | 0 | 1.2 | 0
82 |  |  | 5X2 |  |  | 37.583 | 0.59 | 63.7 | 0 | 1.35 | 0
83 |  |  | 5X3 |  |  | 52.746 | 0.59 | 89.4 | 0 | 1.35 | 0
84 |  |  | 5X4 |  |  | 54.28 | 0.59 | 92 | 0 | 1.35 | 0
85 |  |  | 5" |  |  | 60.593 | 0.59 | 102.7 | 0 | 1.35 | 0
86 |  |  | 6X2 |  |  | 41.831 | 0.59 | 70.9 | 0 | 1.5 | 0
87 |  |  | 6X3 |  |  | 52.746 | 0.59 | 89.4 | 0 | 1.5 | 0
88 |  |  | 6X4 |  |  | 54.28 | 0.59 | 92 | 0 | 1.5 | 0
89 |  |  | 6X5 |  |  | 65.844 | 0.59 | 111.6 | 0 | 1.5 | 0
90 |  |  | 6" |  |  | 67.968 | 0.59 | 115.2 | 0 | 1.5 | 0
91 |  |  | 8X3 |  |  | 85.196 | 0.59 | 144.4 | 0 | 1.95 | 0
92 |  |  | 8X4 |  |  | 93.279 | 0.59 | 158.1 | 0 | 1.95 | 0
93 |  |  | 8X5 |  |  | 113.044 | 0.59 | 191.6 | 0 | 1.95 | 0
94 |  |  | 8X6 |  |  | 114.814 | 0.59 | 194.6 | 0 | 1.95 | 0
95 |  |  | 8" |  |  | 160.185 | 0.59 | 271.5 | 0 | 1.95 | 0
96 |  |  | 10X4 |  |  | 246.502 | 0.59 | 417.8 | 0 | 2.4 | 0
97 |  |  | 10X6 |  |  | 258.066 | 0.59 | 437.4 | 0 | 2.4 | 0
98 |  |  | 10X8 |  |  | 309.691 | 0.59 | 524.9 | 0 | 2.4 | 0
99 |  |  | 10" |  |  | 355.711 | 0.59 | 602.9 | 0 | 2.4 | 0
100 |  |  | 12" |  |  | 700.153 | 0.59 | 1186.7 | 0 | 5.7 | 0
101 |  |  | 15" |  |  | 1566.332 | 0.59 | 2654.8 | 0 | 7.05 | 0
102 |  | DOUBLE WYE |  |  |  |  | 0.59
103 |  |  | 2" |  |  | 17.405 | 0.59 | 29.5 | 0 | 1.2 | 0
104 |  |  | 3X2 |  |  | 27.081 | 0.59 | 45.9 | 0 | 1.4 | 0
105 |  |  | 3" |  |  | 32.037 | 0.59 | 54.3 | 0 | 1.4 | 0
106 |  |  | 4X2 |  |  | 36.108 | 0.59 | 61.2 | 0 | 1.6 | 0
107 |  |  | 4X3 |  |  | 40.828 | 0.59 | 69.2 | 0 | 1.6 | 0
108 |  |  | 4" |  |  | 65.254 | 0.59 | 110.6 | 0 | 1.6 | 0
109 |  |  | 5X4 |  |  | 86.612 | 0.59 | 146.8 | 0 | 1.8 | 0
110 |  |  | 6X4 |  |  | 93.102 | 0.59 | 157.8 | 0 | 2 | 0
111 |  |  | 6" |  |  | 115.168 | 0.59 | 195.2 | 0 | 2 | 0
112 |  |  | 8" |  |  | 328.571 | 0.59 | 556.9 | 0 | 2.6 | 0
113 |  |  | 8X4 |  |  | 159.064 | 0.59 | 269.6 | 0 | 2.6 | 0
114 |  |  | 8X6 |  |  | 223.61 | 0.59 | 379 | 0 | 2.6 | 0
115 |  | UPRIGHT WYE |  |  |  |  | 0.59
116 |  |  | 2" |  |  | 19.293 | 0.59 | 32.7 | 0 | 0.9 | 0
117 |  |  | 3X2 |  |  | 18.821 | 0.59 | 31.9 | 0 | 1.05 | 0
118 |  |  | 3" |  |  | 26.314 | 0.59 | 44.6 | 0 | 1.05 | 0
119 |  |  | 4X2 |  |  | 26.432 | 0.59 | 44.8 | 0 | 1.2 | 0
120 |  |  | 4X3 |  |  | 35.223 | 0.59 | 59.7 | 0 | 1.2 | 0
121 |  |  | 4" |  |  | 69.679 | 0.59 | 118.1 | 0 | 1.2 | 0
122 |  |  | 5X2 |  |  | 114.46 | 0.59 | 194 | 0 | 1.35 | 0
123 |  |  | 5" |  |  | 142.308 | 0.59 | 241.2 | 0 | 1.35 | 0
124 |  | COMBINATION WYE & EIGHTH BEND |  |  |  |  | 0.59
125 |  |  | 11/2" |  |  | 11.918 | 0.59 | 20.2 | 0 | 0.75 | 0
126 |  |  | 2X11/2 |  |  | 13.216 | 0.59 | 22.4 | 0 | 0.9 | 0
127 |  |  | 2" |  |  | 12.508 | 0.59 | 21.2 | 0 | 0.9 | 0
128 |  |  | 3X11/2" |  |  | 20.827 | 0.59 | 35.3 | 0 | 1.05 | 0
129 |  |  | 3X2 |  |  | 15.635 | 0.59 | 26.5 | 0 | 1.05 | 0
130 |  |  | 3" |  |  | 19.706 | 0.59 | 33.4 | 0 | 1.05 | 0
131 |  |  | 4X2 |  |  | 20.414 | 0.59 | 34.6 | 0 | 1.2 | 0
132 |  |  | 4X3 |  |  | 29.028 | 0.59 | 49.2 | 0 | 1.2 | 0
133 |  |  | 4" |  |  | 37.937 | 0.59 | 64.3 | 0 | 1.2 | 0
134 |  |  | 5X2 |  |  | 50.917 | 0.59 | 86.3 | 0 | 1.35 | 0
135 |  |  | 5X3 |  |  | 64.841 | 0.59 | 109.9 | 0 | 1.35 | 0
136 |  |  | 5X4 |  |  | 71.567 | 0.59 | 121.3 | 0 | 1.35 | 0
137 |  |  | 5" |  |  | 77.703 | 0.59 | 131.7 | 0 | 1.35 | 0
138 |  |  | 6X2 |  |  | 50.74 | 0.59 | 86 | 0 | 1.5 | 0
139 |  |  | 6X3 |  |  | 60.534 | 0.59 | 102.6 | 0 | 1.5 | 0
140 |  |  | 6X4 |  |  | 61.183 | 0.59 | 103.7 | 0 | 1.5 | 0
141 |  |  | 6X5 |  |  | 83.603 | 0.59 | 141.7 | 0 | 1.5 | 0
142 |  |  | 6" |  |  | 104.194 | 0.59 | 176.6 | 0 | 1.95 | 0
143 |  |  | 8X4 |  |  | 127.027 | 0.59 | 215.3 | 0 | 1.95 | 0
144 |  |  | 8X6 |  |  | 189.98 | 0.59 | 322 | 0 | 1.95 | 0
145 |  |  | 8" |  |  | 243.847 | 0.59 | 413.3 | 0 | 1.95 | 0
146 |  | DOUBLE COMBINATION WYE & EIGHTH BEND |  |  |  |  | 0.59
147 |  |  | 2" |  |  | 29.795 | 0.59 | 50.5 | 0 | 1.2 | 0
148 |  |  | 3X2 |  |  | 38.999 | 0.59 | 66.1 | 0 | 1.4 | 0
149 |  |  | 3" |  |  | 45.843 | 0.59 | 77.7 | 0 | 1.4 | 0
150 |  |  | 4X2 |  |  | 56.935 | 0.59 | 96.5 | 0 | 1.6 | 0
151 |  |  | 4X3 |  |  | 59.708 | 0.59 | 101.2 | 0 | 1.6 | 0
152 |  |  | 4" |  |  | 90.211 | 0.59 | 152.9 | 0 | 1.6 | 0
153 |  | SANITARY TEE |  |  |  |  | 0.59
154 |  |  | 11/2" |  |  | 11.092 | 0.59 | 18.8 | 0 | 0.75 | 0
155 |  |  | 2X11/2 |  |  | 11.977 | 0.59 | 20.3 | 0 | 0.9 | 0
156 |  |  | 2" |  |  | 11.8 | 0.59 | 20 | 0 | 0.9 | 0
157 |  |  | 3X11/2" |  |  | 14.042 | 0.59 | 23.8 | 0 | 1.05 | 0
158 |  |  | 3X2 |  |  | 12.921 | 0.59 | 21.9 | 0 | 1.05 | 0
159 |  |  | 3" |  |  | 14.632 | 0.59 | 24.8 | 0 | 1.05 | 0
160 |  |  | 4X2 |  |  | 18.585 | 0.59 | 31.5 | 0 | 1.2 | 0
161 |  |  | 4X3 |  |  | 21.299 | 0.59 | 36.1 | 0 | 1.2 | 0
162 |  |  | 4" |  |  | 27.612 | 0.59 | 46.8 | 0 | 1.2 | 0
163 |  |  | 5X2 |  |  | 46.256 | 0.59 | 78.4 | 0 | 1.35 | 0
164 |  |  | 5X3 |  |  | 48.616 | 0.59 | 82.4 | 0 | 1.35 | 0
165 |  |  | 5X4 |  |  | 49.973 | 0.59 | 84.7 | 0 | 1.35 | 0
166 |  |  | 5" |  |  | 64.664 | 0.59 | 109.6 | 0 | 1.35 | 0
167 |  |  | 6X2 |  |  | 47.731 | 0.59 | 80.9 | 0 | 1.5 | 0
168 |  |  | 6X3 |  |  | 48.616 | 0.59 | 82.4 | 0 | 1.5 | 0
169 |  |  | 6X4 |  |  | 49.973 | 0.59 | 84.7 | 0 | 1.5 | 0
170 |  |  | 6X5 |  |  | 78.47 | 0.59 | 133 | 0 | 1.5 | 0
171 |  |  | 6" |  |  | 65.962 | 0.59 | 111.8 | 0 | 1.5 | 0
172 |  |  | 8X3 |  |  | 137.352 | 0.59 | 232.8 | 0 | 1.95 | 0
173 |  |  | 8X4 |  |  | 141.01 | 0.59 | 239 | 0 | 1.95 | 0
174 |  |  | 8X5 |  |  | 159.064 | 0.59 | 269.6 | 0 | 1.95 | 0
175 |  |  | 8X6 |  |  | 154.167 | 0.59 | 261.3 | 0 | 1.95 | 0
176 |  |  | 8" |  |  | 267.388 | 0.59 | 453.2 | 0 | 1.95 | 0
177 |  | SANITARY CROSS TY |  |  |  |  | 0.59
178 |  |  | 11/2" |  |  | 16.7147 | 0.59 | 28.33 | 0 | 1.2 | 0
179 |  |  | 2" |  |  | 20.178 | 0.59 | 34.2 | 0 | 1.2 | 0
180 |  |  | 3X2 |  |  | 27.789 | 0.59 | 47.1 | 0 | 1.4 | 0
181 |  |  | 3" |  |  | 31.152 | 0.59 | 52.8 | 0 | 1.4 | 0
182 |  |  | 4X2 |  |  | 39.648 | 0.59 | 67.2 | 0 | 1.6 | 0
183 |  |  | 4X3 |  |  | 47.908 | 0.59 | 81.2 | 0 | 1.6 | 0
184 |  |  | 4" |  |  | 58.941 | 0.59 | 99.9 | 0 | 1.6 | 0
185 |  |  | 5X4 |  |  | 85.196 | 0.59 | 144.4 | 0 | 1.8 | 0
186 |  |  | 6" |  |  | 85.196 | 0.59 | 144.4 | 0 | 2 | 0
187 |  |  | 6X4 |  |  | 124.549 | 0.59 | 211.1 | 0 | 2 | 0
188 |  |  | 8X4 |  |  | 199.597 | 0.59 | 338.3 | 0 | 2.6 | 0
189 |  |  | 8" |  |  | 287.743 | 0.59 | 487.7 | 0 | 2.6 | 0
190 |  | REDUCERS |  |  |  |  | 0.59
191 |  |  | 2X11/2 |  |  | 6.195 | 0.59 | 10.5 | 0 | 0.6 | 0
192 |  |  | 3X11/2 |  |  | 9.853 | 0.59 | 16.7 | 0 | 0.7 | 0
193 |  |  | 3X2 |  |  | 6.077 | 0.59 | 10.3 | 0 | 0.7 | 0
194 |  |  | 4X2 |  |  | 9.381 | 0.59 | 15.9 | 0 | 0.8 | 0
195 |  |  | 4X3 |  |  | 9.381 | 0.59 | 15.9 | 0 | 0.8 | 0
196 |  |  | 5X2 |  |  | 17.11 | 0.59 | 29 | 0 | 0.9 | 0
197 |  |  | 5X3 |  |  | 17.405 | 0.59 | 29.5 | 0 | 0.9 | 0
198 |  |  | 5X4 |  |  | 18.054 | 0.59 | 30.6 | 0 | 0.9 | 0
199 |  |  | 6X2 |  |  | 25.665 | 0.59 | 43.5 | 0 | 1 | 0
200 |  |  | 6X3 |  |  | 25.193 | 0.59 | 42.7 | 0 | 1 | 0
201 |  |  | 6X4 |  |  | 25.193 | 0.59 | 42.7 | 0 | 1 | 0
202 |  |  | 6X5 |  |  | 25.783 | 0.59 | 43.7 | 0 | 1 | 0
203 |  |  | 8X2 |  |  | 39.825 | 0.59 | 67.5 | 0 | 1.3 | 0
204 |  |  | 8X3 |  |  | 36.875 | 0.59 | 62.5 | 0 | 1.3 | 0
205 |  |  | 8X4 |  |  | 38.822 | 0.59 | 65.8 | 0 | 1.3 | 0
206 |  |  | 8X5 |  |  | 43.896 | 0.59 | 74.4 | 0 | 1.3 | 0
207 |  |  | 8X6 |  |  | 43.188 | 0.59 | 73.2 | 0 | 1.3 | 0
208 |  |  | 10X4 |  |  | 76.346 | 0.59 | 129.4 | 0 | 1.6 | 0
209 |  |  | 10X6 |  |  | 80.653 | 0.59 | 136.7 | 0 | 1.6 | 0
210 |  |  | 10X8 |  |  | 94.636 | 0.59 | 160.4 | 0 | 1.6 | 0
211 |  |  | 12X4 |  |  | 157.884 | 0.59 | 267.6 | 0 | 3.8 | 0
212 |  |  | 12X6 |  |  | 169.153 | 0.59 | 286.7 | 0 | 3.8 | 0
213 |  |  | 12X8 |  |  | 173.873 | 0.59 | 294.7 | 0 | 3.8 | 0
214 |  |  | 12X10 |  |  | 176.823 | 0.59 | 299.7 | 0 | 3.8 | 0
215 |  |  | 15X4 |  |  | 330.164 | 0.59 | 559.6 | 0 | 4.7 | 0
216 |  |  | 15X6 |  |  | 311.756 | 0.59 | 528.4 | 0 | 4.7 | 0
217 |  |  | 15X8 |  |  | 358.72 | 0.59 | 608 | 0 | 4.7 | 0
218 |  |  | 15X10 |  |  | 371.7 | 0.59 | 630 | 0 | 4.7 | 0
219 |  |  | 15X12 |  |  | 376.184 | 0.59 | 637.6 | 0 | 4.7 | 0
220 | [6 empty] | 0.59
221 |  | P TRAP |  |  |  |  | 0.59
222 |  |  | 11/2" |  |  | 13.216 | 0.59 | 22.4 | 0 | 0.5 | 0
223 |  |  | 2" |  |  | 12.508 | 0.59 | 21.2 | 0 | 0.6 | 0
224 |  |  | 3" |  |  | 27.435 | 0.59 | 46.5 | 0 | 0.7 | 0
225 |  |  | 4" |  |  | 48.616 | 0.59 | 82.4 | 0 | 0.8 | 0
226 |  |  | 6" |  |  | 117.941 | 0.59 | 199.9 | 0 | 1 | 0
227 | [6 empty] | 0.59
228 |  | RUNNING TRAP W/VENT |  |  |  |  | 0.59
229 |  |  | 4" |  |  | 82.305 | 0.59 | 139.5 | 0 | 1.2 | 0
230 | [6 empty] | 0.59
231 |  | RUNNING TRAP W/DOUBLE VENT |  |  |  |  | 0.59
232 |  |  | 4" |  |  | 103.84 | 0.59 | 176 | 0 | 1.6 | 0
233 |  | BLIND PLUGS |  |  |  |  | 0.59
234 |  |  | 11/2" |  |  | 4.248 | 0.59 | 7.2 | 0 | 0.25 | 0
235 |  |  | 2" |  |  | 4.248 | 0.59 | 7.2 | 0 | 0.3 | 0
236 |  |  | 3" |  |  | 6.195 | 0.59 | 10.5 | 0 | 0.35 | 0
237 |  |  | 4" |  |  | 9.794 | 0.59 | 16.6 | 0 | 0.4 | 0
238 |  |  | 5" |  |  | 18.054 | 0.59 | 30.6 | 0 | 0.45 | 0
239 |  |  | 6" |  |  | 18.821 | 0.59 | 31.9 | 0 | 0.5 | 0
240 |  |  | 8" |  |  | 50.091 | 0.59 | 84.9 | 0 | 0.65 | 0
241 |  |  | 10" |  |  | 73.868 | 0.59 | 125.2 | 0 | 0.8 | 0
242 |  |  | 12" |  |  | 116.997 | 0.59 | 198.3 | 0 | 1.9 | 0
243 |  |  | 15" |  |  | 200.954 | 0.59 | 340.6 | 0 | 2.35 | 0
244 | [6 empty] | 0.59
245 |  | SANITARY TAP TY |  |  |  |  | 0.59
246 |  |  | 11/2 X11/4 |  |  | 15.399 | 0.59 | 26.1 | 0 | 0.5 | 0
247 |  |  | 11/2" |  |  | 14.632 | 0.59 | 24.8 | 0 | 0.5 | 0
248 |  |  | 2X11/4 |  |  | 14.632 | 0.59 | 24.8 | 0 | 0.6 | 0
249 |  |  | 2X11/2 |  |  | 12.921 | 0.59 | 21.9 | 0 | 0.6 | 0
250 |  |  | 2" |  |  | 14.868 | 0.59 | 25.2 | 0 | 0.6 | 0
251 |  |  | 3X11/4 |  |  | 17.641 | 0.59 | 29.9 | 0 | 0.7 | 0
252 |  |  | 3X11/2 |  |  | 17.641 | 0.59 | 29.9 | 0 | 0.7 | 0
253 |  |  | 3X2 |  |  | 20.709 | 0.59 | 35.1 | 0 | 0.7 | 0
254 |  |  | 3" |  |  | 38.114 | 0.59 | 64.6 | 0 | 0.7 | 0
255 |  |  | 4X11/4 |  |  | 22.833 | 0.59 | 38.7 | 0 | 0.8 | 0
256 |  |  | 4X11/2 |  |  | 18.349 | 0.59 | 31.1 | 0 | 0.8 | 0
257 |  |  | 4X2 |  |  | 20.827 | 0.59 | 35.3 | 0 | 0.8 | 0
258 |  |  | 4X3 |  |  | 34.043 | 0.59 | 57.7 | 0 | 0.8 | 0
259 |  |  | 5X11/2 |  |  | 43.247 | 0.59 | 73.3 | 0 | 0.9 | 0
260 |  |  | 5X2 |  |  | 48.616 | 0.59 | 82.4 | 0 | 0.9 | 0
261 |  |  | 6X11/2 |  |  | 47.731 | 0.59 | 80.9 | 0 | 1 | 0
262 |  |  | 6X2 |  |  | 48.675 | 0.59 | 82.5 | 0 | 1 | 0
263 |  | SANITARY CROSS TAP TY |  |  |  |  | 0.59 |  | 0
264 |  |  | 11/2 X11/2 |  |  | 18.467 | 0.59 | 31.3 | 0 | 0.5 | 0
265 |  |  | 2X11/4 |  |  | 19.765 | 0.59 | 33.5 | 0 | 0.6 | 0
266 |  |  | 2X11/2 |  |  | 18.054 | 0.59 | 30.6 | 0 | 0.6 | 0
267 |  |  | 2" |  |  | 21.417 | 0.59 | 36.3 | 0 | 0.6 | 0
268 |  |  | 3X11/2 |  |  | 24.426 | 0.59 | 41.4 | 0 | 0.7 | 0
269 |  |  | 3X2 |  |  | 27.612 | 0.59 | 46.8 | 0 | 0.7 | 0
270 |  |  | 4X11/2 |  |  | 30.562 | 0.59 | 51.8 | 0 | 0.8 | 0
271 |  |  | 4X2 |  |  | 39.117 | 0.59 | 66.3 | 0 | 0.8 | 0
272 |  |  | 5X11/2 |  |  | 48.085 | 0.59 | 81.5 | 0 | 0.9 | 0
273 | [6 empty] | 0.59 |  | 0
274 |  | TEST TEE WITH PLUG |  |  |  |  | 0.59 |  | 0
275 |  |  | 2" |  |  | 20.001 | 0.59 | 33.9 | 0 | 0.6 | 0
276 |  |  | 3" |  |  | 33.394 | 0.59 | 56.6 | 0 | 0.7 | 0
277 |  |  | 4" |  |  | 56.64 | 0.59 | 96 | 0 | 0.8 | 0
278 |  |  | 5" |  |  | 104.194 | 0.59 | 176.6 | 0 | 0.9 | 0
279 |  |  | 6" |  |  | 152.279 | 0.59 | 258.1 | 0 | 1 | 0
280 |  |  | 8" |  |  | 290.634 | 0.59 | 492.6 | 0 | 1.3 | 0
285 | [6 empty] | 0.59 |  | 0
286 |  | CLOSET BENDS |  |  |  |  | 0.59 |  | 0
287 |  |  | 4X4X12 |  |  | 60.947 | 0.59 | 103.3 | 0 | 0.8 | 0
288 |  |  | 4X4X16 |  |  | 72.57 | 0.59 | 123 | 0 | 0.8 | 0
289 |  |  | 4X4X18 |  |  | 78.47 | 0.59 | 133 | 0 | 0.8 | 0
290 | [6 empty] | 0.59 |  | 0
291 |  | QUICK- SET CLOSET FLANGES |  |  |  |  | 0.59 |  | 0
292 |  |  | 4X2 |  |  | 43.07 | 0.59 | 73 | 0 | 0.125 | 0
293 |  |  | 4X4 |  |  | 48.38 | 0.59 | 82 | 0 | 0.125 | 0
294 | [8 empty] | 0
295 |  |  | 11/2 x 6 NIPPLE BLK |  |  | 2.628 | 1.2 | 2.19 | 0 | 0.04 | 0
296 |  |  | 2 x 6 NIPPLE BLK |  |  | 3.54 | 1.2 | 2.95 | 0 | 0.05 | 0
297 |  |  | 11/2 BLK CAP |  |  | 1.836 | 1.2 | 1.53 | 0 | 0.34 | 0
298 |  |  | 2 BLK CAP |  |  | 2.676 | 1.2 | 2.23 | 0 | 0.4 | 0
299 |  |  | 11/2 x 6 NIPPLE GALV |  |  | 3.264 | 1.2 | 2.72 | 0 | 0.04 | 0
300 |  |  | 2 x 6 NIPPLE GALV |  |  | 4.536 | 1.2 | 3.78 | 0 | 0.05 | 0
301 |  |  | 11/2 GALV CAP |  |  | 2.496 | 1.2 | 2.08 | 0 | 0.34 | 0
302 |  |  | 2 GALV CAP |  |  | 3.504 | 1.2 | 2.92 | 0 | 0.4 | 0
303 | [8 empty] | 0
304 |  |  | JEM CAPS | [5 empty] | 0
305 |  |  | 11/2" |  |  | 3.472 | 1.4 | 2.48 | 0 | 0
306 |  |  | 2" |  |  | 4.074 | 1.4 | 2.91 | 0 | 0
307 |  |  | 3" |  |  | 5.152 | 1.4 | 3.68 | 0 | 0
308 |  |  | 4" |  |  | 6.58 | 1.4 | 4.7 | 0 | 0
309 |  |  | 5" |  |  | 8.148 | 1.4 | 5.82 | 0 | 0
310 |  |  | 6" |  |  | 8.358 | 1.4 | 5.97 | 0 | 0
311 |  |  | 8" |  |  | 16.884 | 1.4 | 12.06 | 0 | 0
312 | [8 empty] | 0
313 | 0 |  | 3/8 X 6 THREADED ROD |  |  | 4.081 | 1.1 | 3.71 | 0 | 0
314 | 0 |  | 3/8" NUTS |  |  | 0.0605 | 1.1 | 0.055 | 0 | 0
315 | 0 |  | 3/8" WASHERS |  |  | 0.0605 | 1.1 | 0.055 | 0 | 0
316 | 0 |  | 3/8 CONCRETE ANCHORS |  |  | 1.419 | 1.1 | 1.29 | 0 | 0
317 | 0 |  | 3/8 JR BEAM CLAMPS |  |  | 5.225 | 1.1 | 4.75 | 0 | 0
318 |  |  | 3/8 ROD COUPLINGS |  |  | 0.473 | 1.1 | 0.43 | 0 | 0
319 | 0 |  | 1/2 X 6 THREADED ROD |  |  | 7.535 | 1.1 | 6.85 | 0 | 0
320 | 0 |  | 1/2" NUTS |  |  | 0.264 | 1.1 | 0.24 | 0 | 0
321 | 0 |  | 1/2" WASHERS |  |  | 0.143 | 1.1 | 0.13 | 0 | 0
322 | 0 |  | 1/2 CONCRETE ANCHORS |  |  | 1.254 | 1.1 | 1.14 | 0 | 0
328 | 0 |  | 1/2 JR BEAM CLAMPS |  |  | 8.03 | 1.1 | 7.3 | 0 | 0
329 |  |  | 1/2" ROD COUPLINGS |  |  | 1.034 | 1.1 | 0.94 | 0 | 0
330 | 0 |  | 5/8 X 6 THREADED ROD |  |  | 11.737 | 1.1 | 10.67 | 0 | 0
331 | 0 |  | 5/8" NUTS |  |  | 0.506 | 1.1 | 0.46 | 0 | 0
332 | 0 |  | 5/8" WASHERS |  |  | 0.264 | 1.1 | 0.24 | 0 | 0
333 | 0 |  | 5/8 CONCRETE ANCHORS |  |  | 2.904 | 1.1 | 2.64 | 0 | 0
334 | 0 |  | 5/8 JR BEAM CLAMPS |  |  | 3.234 | 1.1 | 2.94 | 0 | 0
335 |  |  | 5/8 ROD COUPLINGS |  |  | 3.168 | 1.1 | 2.88 | 0 | 0
336 | [6 empty] | 1.1 |  | 0
337 |  |  | 11/2 RISER CLAMPS |  |  | 5.599 | 1.1 | 5.09 | 0 | 0.125 | 0
338 |  |  | 2" RISER CLAMPS |  |  | 5.973 | 1.1 | 5.43 | 0 | 0.125 | 0
339 |  |  | 3" RISER CLAMPS |  |  | 6.512 | 1.1 | 5.92 | 0 | 0.125 | 0
340 |  |  | 4" RISER CLAMPS |  |  | 9.416 | 1.1 | 8.56 | 0 | 0.125 | 0
341 |  |  | 5" RISER CLAMPS |  |  | 11.121 | 1.1 | 10.11 | 0 | 0.13 | 0
342 |  |  | 6" RISER CLAMPS |  |  | 14.399 | 1.1 | 13.09 | 0 | 0.13 | 0
343 |  |  | 8" RISER CLAMPS |  |  | 28.38 | 1.1 | 25.8 | 0 | 0.14 | 0
344 |  |  | 10" RISER CLAMPS |  |  | 36.333 | 1.1 | 33.03 | 0 | 0.15 | 0
345 | [6 empty] | 1.1 |  | 0
346 | 0 |  | 11/2 CLEVIS |  |  | 2.365 | 1.1 | 2.15 | 0 | 0.25 | 0
347 | 0 |  | 2" CLEVIS |  |  | 2.607 | 1.1 | 2.37 | 0 | 0.25 | 0
348 | 0 |  | 3" CLEVIS |  |  | 5.181 | 1.1 | 4.71 | 0 | 0.25 | 0
349 | 0 |  | 4" CLEVIS |  |  | 6.248 | 1.1 | 5.68 | 0 | 0.25 | 0
350 | 0 |  | 5" CLEVIS |  |  | 8.602 | 1.1 | 7.82 | 0 | 0.25 | 0
351 | 0 |  | 6" CLEVIS |  |  | 10.945 | 1.1 | 9.95 | 0 | 0.25 | 0
352 | 0 |  | 8" CLEVIS |  |  | 17.281 | 1.1 | 15.71 | 0 | 0.3 | 0
353 | 0 |  | 10" CLEVIS |  |  | 34.804 | 1.1 | 31.64 | 0 | 0.3 | 0
354 | 0 |  | 12" CLEVIS |  |  | 39.523 | 1.1 | 35.93 | 0 | 0.3 | 0
355 | 0 |  | 15" CLEVIS |  |  | 49.5 | 1.1 | 45 | 0 | 0.32 | 0
356 | [8 empty] | 0
357 | [8 empty] | 0
358 |  | SINGLE | Z-1204 VERTICAL CARRIER W/4" LEFT SIDE INLET |  |  | 829.4 | 1.3 | 638 | 0 | 2 | 0
359 | 0 | SINGLE | Z-1203 HORIZONTAL LEFT HAND CARRIERS |  |  | 624 | 1.3 | 480 | 0 | 2 | 0
360 |  | DOUBLE | Z-1203-ND HORIZONTAL CARRIERS |  |  | 1167.4 | 1.3 | 898 | 0 | 3 | 0
361 |  | SINGLE | Z-1204 VERTICAL CARRIER W/ NO SIDE INLET |  |  | 707.2 | 1.3 | 544 | 0 | 2 | 0
362 |  | SINGLE | VERTICAL CARRIERS W/4" RIGHT SIDE INLET |  |  | 829.4 | 1.3 | 638 | 0 | 2 | 0
363 |  | SINGLE | HORIZONTAL RIGHT HAND CARRIERS |  |  | 624 | 1.3 | 480 | 0 | 2 | 0
364 |  | DOUBLE | VERTICAL CARRIER W/ NO SIDE INLETS |  |  | 1249.3 | 1.3 | 961 | 0 | 3 | 0
365
366
367 | 0 | Z-1221 | URINAL CARRIERS |  |  | 330.2 | 1.3 | 254 | 0 | 1.8 | 0
368
369 | 0 | Z-1231 | LAV. CARRIERS |  |  | 391.3 | 1.3 | 301 | 0 | 1.8 | 0
370
371 | 0 | 1/2 THUNDERBOLTS |  |  |  | 1.375 | 1.1 | 1.25 | 0 | 0
372
373 |  |  | ROOF PENETRATIONS
374 |  |  | 3" ROOF FLASHINGS |  |  | 42 | 1.2 | 35 | 0 | 0.25 | 0
375 |  |  | 4" ROOF FLASHINGS |  |  | 42 | 1.2 | 35 | 0 | 0.25 | 0
376 | [8 empty] | 0
377 |  | TESTE ABOVE GROUND WASTE AND VENT |  |  |  | 10 | 1 | 10 | 0 | 2 | 0
378 |  | 6" CORE HOLE SUBCONTRACT LAYOUT AND CATCH CORE |  |  |  | 72 | 1 | 72 | 0 | 0.5 | 0
379 |  | 4" CORE HOLE SUBCONTRACT LAYOUT AND CATCH CORE |  |  |  | 62 | 1 | 62 | 0 | 0.5 | 0
380 |  | 3" CORE HOLE SUBCONTRACT LAYOUT AND CATCH CORE |  |  |  | 52 | 1 | 52 | 0 | 0.5 | 0
381 | [8 empty] | 0
382 |  | 6" HILTI FIRE STOP SLV LAYOUT DRL FSTN W/ HOLE SAW |  |  |  | 108.72 | 1 | 108.72 | 0 | 0.5 | 0
383 |  | 4" HILTI FIRE STOP SLV LAYOUT DRL FSTN W/ HOLE SAW |  |  |  | 77.73 | 1 | 77.73 | 0 | 0.5 | 0
384 |  | 3" HILTI FIRE STOP SLV LAYOUT DRL FSTN W/ HOLE SAW |  |  |  | 61.69 | 1 | 61.69 | 0 | 0.5 | 0
385 |  | 2" HILTI FIRE STOP SLV LAYOUT DRL FSTN W/ HOLE SAW |  |  |  | 61.69 | 1 | 61.69 | 0 | 0.5 | 0
386 |  | WALL FIRE STOP |  |  |  | 5 | 1 | 5 | 0 | 0.15 | 0
387 | [8 empty] | 0
388 |  | 2" CODP ZN-1400 |  |  |  | 419.9 | 1.3 | 323 | 0 | 0.3 | 0
389 |  | 3" CODP |  |  |  | 91 | 1.3 | 70 | 0 | 0.35 | 0
390 |  | 4" CODP |  |  |  | 179.4 | 1.3 | 138 | 0 | 0.4 | 0
391 |  | 5" CODP |  |  |  | 963.3 | 1.3 | 741 | 0 | 0.45 | 0
392 |  | 6" CODP |  |  |  | 963.3 | 1.3 | 741 | 0 | 0.5 | 0
393 |  | 8" CODP |  |  |  | 1101.1 | 1.3 | 847 | 0 | 0.65 | 0
394 | [8 empty] | 0
395 |  | 5FT. | UNISTRUT PIPE SUPPORTS IN CHASE WALLS |  |  | 15.756 | 1.3 | 12.12 | 0 | 0.35 | 0
396 |  | GALV. | L-BRACKETS FOR UNISTRUT PIPE SUPPORTS |  |  | 3.64 | 1.3 | 2.8 | 0 | 0.063 | 0
397 |  | GALV. | 2" UNICLIPS |  |  | 2.379 | 1.3 | 1.83 | 0 | 0.063 | 0
398 |  | GALV. | 3" UNICLIPS |  |  | 3.679 | 1.3 | 2.83 | 0 | 0.063 | 0
399 |  | GALV. | 4" UNICLIPS |  |  | 4.979 | 1.3 | 3.83 | 0 | 0.063 | 0
400 | [8 empty] | 0
401 |  | ZURN ZN415-6B-2, 3 & 4 NH - P TRAP PRIMER FLOOR DRAIN ROUND |  |  |  | 233.259 | 1.3 | 179.43 | 0 | 1 | 0
402 |  | ZURN ZN415-8B-6 NH - P TRAP PRIMER FLOOR DRAIN ROUND |  |  |  | 336.7 | 1.3 | 259 | 0 | 1 | 0
403 |  | ZURN Z-503 3,4,5,6&8 NH - S SECONDARY STRAINER HEAVY DUTY AREA DRAIN |  |  |  | 1168.7 | 1.3 | 899 | 0 | 1 | 0
404 |  | ZURN Z-507 2,3,4,5,6 NH HEAVY DUTY DRAIN |  |  |  | 183.3 | 1.3 | 141 | 0 | 1 | 0
412 |  | ZURN Z1900-K-2,3&4 NH 12" X 12" FLOOR SINK SQUARE W/ANCHOR FLANGE |  |  |  | 993.2 | 1.3 | 764 | 0 | 1 | 0
413 |  | ZURN Z1910-K-2,3& 4NH 8" X 8" SQUARE FLOOR SINK W/ANCHOR FLANGE |  |  |  | 700.7 | 1.3 | 539 | 0 | 1 | 0
414 |  | ZURN Z1950-K- 2,3, & 4 NH 12" ROUND FLOOR SINK W/ANCHOR FLANGE |  |  |  | 816.4 | 1.3 | 628 | 0 | 1 | 0
415 |  | ZURN Z1960-K-2,3,4 NH 8" ROUND |  |  |  | 639.6 | 1.3 | 492 | 0 | 1 | 0
417 |  | ZC-100 2,3,4" -C UNDERDECK CLAMP -DP ROOF DECK PLATE |  |  |  | 533 | 1.3 | 410 | 0 | 1 | 0
418 |  | ZC-100 5 & 6" -C UNDERDECK CLAMP -DP ROOF DECK PLATE |  |  |  | 652.6 | 1.3 | 502 | 0 | 1 | 0
419 |  | ZC-100 8" -C UNDERDECK CLAMP -DP ROOF DECK PLATE |  |  |  | 772.2 | 1.3 | 594 | 0
420 | [5 empty] | 0 |  |  | 0
421 | [5 empty] | 0 |  |  | 0
422 |  | FRIEGHT APROX 25.00 PER ITEM |  |  |  | 25 | 1 | 25 | 0 | 0
423 | [5 empty] | 0 |  |  | 0
424 |  | BELLOWS TYPE WHA: |  |  |  | 0 | 1.3 |  | 0
425 |  | WATER HAMMER ARRESTOR 1-11 FIXTURE UNITS |  |  |  | 16 | 1 | 16 | 0 | 0.09 | 0
426 |  | WATER HAMMER ARRESTOR 12-32 FIXTURE UNITS |  |  |  | 23.4 | 1.3 | 18 | 0 | 0.09 | 0
427 |  | WATER HAMMER ARRESTOR 33-60 FIXTURE UNITS |  |  |  | 59.8 | 1.3 | 46 | 0 | 0.13 | 0
428 |  | WATER HAMMER ARRESTOR 61-113 FIXTURE UNITS |  |  |  | 97.5 | 1.3 | 75 | 0 | 0.17 | 0
429 | [5 empty] | 0 |  |  | 0
430 |  | PISTON TYPE WHA: |  |  |  | 0 |  |  | 0
431 |  | 1/2" COMMERCIAL WATER HAMMER ARRESTOR |  |  |  | 214.5 | 1.3 | 165 | 0 | 0.09 | 0
432 |  | 3/4" COMMERCIAL WATER HAMMER ARRESTOR |  |  |  | 431.6 | 1.3 | 332 | 0 | 0.09 | 0
433 |  | 1" COMMERCIAL WATER HAMMER ARRESTOR |  |  |  | 648.7 | 1.3 | 499 | 0 | 0.13 | 0
434 |  | 1-1/4" COMMERCIAL WATER HAMMER ARRESTOR |  |  |  | 1621.1 | 1.3 | 1247 | 0 | 0.17 | 0
435 |  | 1-1/2" COMMERCIAL WATER HAMMER ARRESTOR |  |  |  | 1829.1 | 1.3 | 1407 | 0 | 0.21 | 0
436 |  | 2" COMMERCIAL WATER HAMMER ARRESTOR |  |  |  | 2246.4 | 1.3 | 1728 | 0 | 0.25 | 0
437 | [5 empty] | 0 | 1 |  | 0
438 | [5 empty] | 0 | 1 |  | 0
439 | [5 empty] | 0 | 1 |  | 0
440 | [5 empty] | 0 | 1 |  | 0
441 | [5 empty] | 0 | 1 |  | 0
442 | [5 empty] | 0 | 1 |  | 0
443 | [5 empty] | 0 | 1 |  | 0
444 | [5 empty] | 0 | 1 |  | 0
445 | [5 empty] | 0 | 1 |  | 0
446 | [5 empty] | 0 | 1 |  | 0
447 | [5 empty] | 0 | 1 |  | 0
448 | [5 empty] | 0 | 1 |  | 0
449 | [5 empty] | 0 | 1 |  | 0
450 | [5 empty] | 0 | 1 |  | 0
451 | [5 empty] | 0 | 1 |  | 0
452 | [5 empty] | 0 | 1 |  | 0
453 | [5 empty] | 0 | 1 |  | 0
454 | [5 empty] | 0 | 1 |  | 0
455 | [5 empty] | 0 | 1 |  | 0
456 | [5 empty] | 0 | 1 |  | 0
457 | [5 empty] | 0 | 1 |  | 0
458 | [5 empty] | 0 | 1 |  | 0
459 | [5 empty] | 0 | 1 |  | 0
460 | [5 empty] | 0 | 1 |  | 0
461 | [5 empty] | 0 | 1 |  | 0
462 | [5 empty] | 0 | 1 |  | 0
463 | [5 empty] | 0 | 1 |  | 0
464 | [5 empty] | 0 | 1 |  | 0
465 | [5 empty] | 0 | 1 |  | 0
466 | [5 empty] | 0 | 1 |  | 0
467 | [5 empty] | 0 | 1 |  | 0
468 | [5 empty] | 0 | 1 |  | 0
469 | [5 empty] | 0 | 1 |  | 0
470 | [5 empty] | 0 | 1 |  | 0
471 | [5 empty] | 0 | 1 |  | 0
472 | [5 empty] | 0 | 1 |  | 0
473 | [5 empty] | 0 | 1 |  | 0
474 | [5 empty] | 0 | 1 |  | 0
475 | [5 empty] | 0 | 1 |  | 0
476 | [5 empty] | 0 | 1 |  | 0
477 | [5 empty] | 0 | 1 |  | 0
478 | [5 empty] | 0 | 1 |  | 0
479 | [5 empty] | 0 | 1 |  | 0
480 | [5 empty] | 0 | 1 |  | 0
481 | [5 empty] | 0 | 1 |  | 0
482 | [5 empty] | 0 | 1 |  | 0
483 | [5 empty] | 0 | 1 |  | 0
484 | [5 empty] | 0 | 1 |  | 0
485 | [5 empty] | 0 | 1 |  | 0
486 | [5 empty] | 0 | 1 |  | 0
487 | [5 empty] | 0 | 1 |  | 0
488 | [5 empty] | 0 | 1 |  | 0
489 | [5 empty] | 0 | 1 |  | 0
490 | [5 empty] | 0 | 1 |  | 0
491 | [5 empty] | 0 | 1 |  | 0
492 | [5 empty] | 0 | 1 |  | 0
493 | [5 empty] | 0 | 1 |  | 0
494 | [5 empty] | 0 | 1 |  | 0
495 | [5 empty] | 0 | 1 |  | 0
496 | [5 empty] | 0 | 1 |  | 0
497 | [5 empty] | 0 | 1 |  | 0
498 | [5 empty] | 0 | 1 |  | 0
499 | [5 empty] | 0 | 1 |  | 0
500 | [5 empty] | 0 | 1 |  | 0

## 107-AG Spears Lab Waste (hidden)
Joe Lombardo Plumbing & Heating | [9 empty] | Estimate & Quote Worksheet
Job Name: |  |  |  | Estimate Date: | [5 empty] | Material$ | Labor$ | SubCon$ | Total$
Contact: |  |  |  | Estimated By: |  |  |  | TAX | Cost | #VALUE! | 0 | 0 | #VALUE!
Phone: | [7 empty] | 8.375% | Tax/Over | #VALUE! | 0 |  | #VALUE!
Fax: | [8 empty] | Sub Total 1 | #VALUE! | 0 | 0 | #VALUE!
Address: | [8 empty] | Profit | 15% | 5% | 5% | #VALUE!
|  | 107 AG SPEARS CPVC LAB WASTE | [6 empty] | Quote: | #VALUE! | 0 | 0 | #VALUE!
Directions: |  | UPDATED OVERHEAD AND PAYROLL TAX 2019 | [6 empty] | MonOvr | Crew | Wage | PayTax | Benefits
|  | UPDATED LABOR 05/18/22 | [6 empty] | 220000 | 16 | 49.45 | 18% | 45.74
Notes: | [9 empty] | TotLabFact | TotalHrs | Lab/Hr
[10 empty] | 1 | 0 | 104.091
Line | Qty | Material | Description |  | Un | Cost | MULT | LIST PRICE | Material$ | LabFact | LabHr | SubCon$
1
2 |  | CM-150 | CAN-MATE DAUBER TOP IPS |  | 2012-05-01 | 2.9375 | 0.625 | 4.7 | 0 | 1 | 0
3 |  | CM-75 | CAN-MATE DAUBER TOP IPS |  | 2012-05-01 | 2.9375 | 0.625 | 4.7 | 0 | 0
4 |  | DP-150 | 1-1/2 DAUBER FOR PINT CAN |  | 2012-05-01 | 0.88125 | 0.625 | 1.41 | 0 | 0
5 |  | DP-75 | 3/4 DAUBER FOR PINT CAN |  | 2012-05-01 | 0.88125 | 0.625 | 1.41 | 0 | 0
6 |  | DQ-150 | 1-1/2 DAUBER FOR QUART CAN |  | 2012-05-01 | 0.88125 | 0.625 | 1.41 | 0 | 0
7 |  | LW-015 | 1-1/2 PIPE (10 FT LENGTH) |  | 2012-05-01 | 3.8125 | 0.625 | 6.1 | 0 | 0.05 | 0
8 |  | LW-020 | 2 PIPE (10 FT LENGTH) |  | 2012-05-01 | 5.15 | 0.625 | 8.24 | 0 | 0.06 | 0
9 |  | LW-030 | 3 PIPE (10 FT LENGTH) |  | 2012-05-01 | 9.3187 | 0.625 | 14.91 | 0 | 0.09 | 0
10 |  | LW-040 | 4 PIPE (10 FT LENGTH) |  | 2012-05-01 | 13.225 | 0.625 | 21.16 | 0 | 0.1 | 0
11 |  | LW-060 | 6 PIPE (10 FT LENGTH) |  | 2012-05-01 | 23.875 | 0.625 | 38.2 | 0 | 0.13 | 0
12 |  | LW-080 | 8 PIPE (10 FT LENGTH) |  | 2012-05-01 | 46.125 | 0.625 | 73.8 | 0 | 0.18 | 0
13 |  | LW-100 | 10 PIPE (10 FT LENGTH) |  | 2012-05-01 | 74.6813 | 0.625 | 119.49 | 0 | 0.2 | 0
14 |  | LW-120 | 12 PIPE (10 FT LENGTH) |  | 2012-05-01 | 98.6625 | 0.625 | 157.86 | 0 | 0.25 | 0
15 |  | LW-140 | 14 PIPE (10 FT LENGTH) |  | 2012-05-01 | 120.3187 | 0.625 | 192.51 | 0 | 0.3 | 0
16 |  | LW-160 | 16 (10 FT LENGTH) |  | 2012-05-01 | 157.025 | 0.625 | 251.24 | 0 | 0.35 | 0
17 |  | LWTP-015060 | 1-1/2X6 TAIL PIECE |  | 2012-05-01 | 23.9375 | 0.625 | 38.3 | 0 | 0.025 | 0
18 |  | LWTP-015120 | 1-1/2X12 TAIL PIECE |  | 2012-05-01 | 35.2875 | 0.625 | 56.46 | 0 | 0.05 | 0
19 |  | LWTPN-015060 | 1-1/2X6 S/J TAIL PIECE VTN GSKT |  | 2012-05-01 | 44.5562 | 0.625 | 71.29 | 0 | 0.025 | 0
20 |  | LWTPN-015120 | 1-1/2X12 S/J TAIL PCE VTN GSKT |  | 2012-05-01 | 30.2125 | 0.625 | 48.34 | 0 | 0.05 | 0
21 |  | LWTPN-015140 | 1-1/2X14 TAIL PIECE VITON GASKT |  | 2012-05-01 | 38.4312 | 0.625 | 61.49 | 0 | 0.025 | 0
22 |  | LWWA-1 | 1-1/2 WASTE SINK OUTLET ASSEMBLY |  | 2012-05-01 | 48.3188 | 0.625 | 77.31 | 0 | 0.025 | 0
23 |  | LW150M-015C | 1-1/2X5 FLR DRN W/CLLR CPVC GRT |  | 2012-05-01 | 256.7437 | 0.625 | 410.79 | 0 | 0.5 | 0
24 |  | LW150M-015S | 1-1/2X5 FLR DRN W/COLLR SS GRATE |  | 2012-05-01 | 269.8313 | 0.625 | 431.73 | 0 | 0.5 | 0
25 |  | LW150M-020C | 2X5 FLOOR DRAIN W/COLLR CPVC GRT |  | 2012-05-01 | 256.7437 | 0.625 | 410.79 | 0 | 0.5 | 0
26 |  | LW150M-020S | 2X5 FLOOR DRAIN W/COLLR SS GRATE |  | 2012-05-01 | 281.1812 | 0.625 | 449.89 | 0 | 0.5 | 0
27 |  | LW150M-030C | 3X5 FLOOR DRAIN W/COLLR CPVC GRT |  | 2012-05-01 | 256.7437 | 0.625 | 410.79 | 0 | 0.5 | 0
28 |  | LW150M-030S | 3X5 FLOOR DRAIN W/COLLR SS GRATE |  | 2012-05-01 | 297.7812 | 0.625 | 476.45 | 0 | 0.5 | 0
29 |  | LW150M-040C | 4X5 W FLOOR DRAIN W/COLLR CPVC GRT |  | 2012-05-01 | 256.7437 | 0.625 | 410.79 | 0 | 0.5 | 0
30 |  | LW150M-040S | 4X5 FLOOR DRAIN W/COLLR SS GRATE |  | 2012-05-01 | 380.7375 | 0.625 | 609.18 | 0 | 0.5 | 0
31 |  | LW1500-015C | 1-1/2X5 FLOOR DRAIN CPVC GRATE |  | 2012-05-01 | 231.4125 | 0.625 | 370.26 | 0 | 0.5 | 0
32 |  | LW1500-015S | 1-1/2X5 FLOOR DRAIN SS GRATE |  | 2012-05-01 | 244.5062 | 0.625 | 391.21 | 0 | 0.5 | 0
33 |  | LW1500-020C | 2X5 FLOOR DRAIN CPVC GRATE |  | 2012-05-01 | 231.4125 | 0.625 | 370.26 | 0 | 0.5 | 0
34 |  | LW1500-020S | 2X5 FLOOR DRAIN SS GRATE |  | 2012-05-01 | 244.5062 | 0.625 | 391.21 | 0 | 0.5 | 0
35 |  | LW1500-030C | 3X5 FLOOR DRAIN CPVC GRATE |  | 2012-05-01 | 231.4125 | 0.625 | 370.26 | 0 | 0.5 | 0
36 |  | LW1500-030S | 3X5 FLOOR DRAIN SS GRATE |  | 2012-05-01 | 244.5062 | 0.625 | 391.21 | 0 | 0.5 | 0
37 |  | LW1500-040C | 4X5 FLOOR DRAIN CPVC GRATE |  | 2012-05-01 | 231.4125 | 0.625 | 370.26 | 0 | 0.5 | 0
38 |  | LW1500-040S | 4X5 FLOOR DRAIN SS GRATE |  | 2012-05-01 | 244.5062 | 0.625 | 391.21 | 0 | 0.5 | 0
39 |  | LW151M-015S | 1-1/2X5 FLR C/O SS TOP MEM/COLLR |  | 2012-05-01 | 279.45 | 0.625 | 447.12 | 0 | 0.5 | 0
40 |  | LW151M-020S | 2X5 FLOOR C/O SS TOP MEM/COLLAR |  | 2012-05-01 | 279.45 | 0.625 | 447.12 | 0 | 0.5 | 0
41 |  | LW151M-030S | 3X5 FLOOR C/O SS TOP MEM/COLLAR |  | 2012-05-01 | 279.45 | 0.625 | 447.12 | 0 | 0.5 | 0
42 |  | LW151M-040S | 4X5 FLOOR C/O SS TOP MEM/COLLAR |  | 2012-05-01 | 279.45 | 0.625 | 447.12 | 0 | 0.5 | 0
43 |  | LW1510-015S | 1-1/2X5 FLOOR CLEANOUT SS TOP |  | 2012-05-01 | 261.975 | 0.625 | 419.16 | 0 | 0.5 | 0
44 |  | LW1510-020S | 2X5 FLOOR CLEANOUT SS TOP |  | 2012-05-01 | 261.975 | 0.625 | 419.16 | 0 | 0.5 | 0
45 |  | LW1510-030S | 3X5 FLOOR CLEANOUT SS TOP |  | 2012-05-01 | 261.975 | 0.625 | 419.16 | 0 | 0.5 | 0
46 |  | LW1510-040S | 4X5 FLOOR CLEANOUT SS TOP |  | 2012-05-01 | 261.975 | 0.625 | 419.16 | 0 | 0.5 | 0
47 |  | LW152M-015C | 1-1/2X5 FLR/DRN W/STRNR&COLLAR |  | 2012-05-01 | 289.0437 | 0.625 | 462.47 | 0 | 0.5 | 0
48 |  | LW152M-020C | 2X5 FLOOR DRAIN W/COLLAR&STRAINR |  | 2012-05-01 | 289.0437 | 0.625 | 462.47 | 0 | 0.5 | 0
49 |  | LW152M-030C | 3X5 FLOOR DRAIN W/COLLAR&STRAINR |  | 2012-05-01 | 289.0437 | 0.625 | 462.47 | 0 | 0.5 | 0
50 |  | LW152M-040C | 4X5 FLOOR DRAIN W/COLLAR&STRAINR |  | 2012-05-01 | 289.0437 | 0.625 | 462.47 | 0 | 0.5 | 0
51 |  | LW1520-015C | 1-1/2X5 F/DRN CPVC GRATE W/STRNR |  | 2012-05-01 | 264.6 | 0.625 | 423.36 | 0 | 0.5 | 0
52 |  | LW1520-020C | 2X5 FLR DRN CPVC GRATE W/STRNER |  | 2012-05-01 | 264.6 | 0.625 | 423.36 | 0 | 0.5 | 0
53 |  | LW1520-030C | 3X5 FLR DRN CPVC GRATE W/STRNER |  | 2012-05-01 | 264.6 | 0.625 | 423.36 | 0 | 0.5 | 0
54 |  | LW1520-040C | 4X5 FLR DRN CPVC GRATE W/STRNER |  | 2012-05-01 | 264.6 | 0.625 | 423.36 | 0 | 0.5 | 0
55 |  | LW160M-015S | 1-1/2X6 FLR DRN SS GRATE W/CLLAR |  | 2012-05-01 | 281.1812 | 0.625 | 449.89 | 0 | 0.5 | 0
56 |  | LW160M-020S | 2X6 FLOOR DRAIN SS GRATE W/COLLR |  | 2012-05-01 | 281.1812 | 0.625 | 449.89 | 0 | 0.5 | 0
57 |  | LW160M-030S | 3X6 FLOOR DRAIN SS GRATE W/COLLR |  | 2012-05-01 | 281.1812 | 0.625 | 449.89 | 0 | 0.5 | 0
58 |  | LW160M-040S | 4X6 FLOOR DRAIN SS GRATE W/COLLR |  | 2012-05-01 | 281.1812 | 0.625 | 449.89 | 0 | 0.5 | 0
59 |  | LW1600-015S | 1-1/2X6 FLOOR DRAIN SS GRATE |  | 2012-05-01 | 255.8625 | 0.625 | 409.38 | 0 | 0.5 | 0
60 |  | LW1600-020S | 2X6 FLOOR DRAIN SS GRATE |  | 2012-05-01 | 255.8625 | 0.625 | 409.38 | 0 | 0.5 | 0
61 |  | LW1600-030S | 3X6 FLOOR DRAIN SS GRATE |  | 2012-05-01 | 255.8625 | 0.625 | 409.38 | 0 | 0.5 | 0
62 |  | LW1600-040S | 4X6 FLOOR DRAIN SS GRATE |  | 2012-05-01 | 255.8625 | 0.625 | 409.38 | 0 | 0.5 | 0
63 |  | LW170M-015S | 1-1/2X7 FLR DRN SS GRTE W/COLLAR |  | 2012-05-01 | 297.7812 | 0.625 | 476.45 | 0 | 0.5 | 0
64 |  | LW170M-020S | 2X7 FLOOR DRN SS GRATE W/COLLAR |  | 2012-05-01 | 297.7812 | 0.625 | 476.45 | 0 | 0.5 | 0
65 |  | LW170M-030S | 3X7 FLOOR DRN SS GRATE W/COLLAR |  | 2012-05-01 | 297.7812 | 0.625 | 476.45 | 0 | 0.5 | 0
66 |  | LW170M-040S | 4X7 FLOOR DRN SS GRATE W/COLLAR |  | 2012-05-01 | 297.7812 | 0.625 | 476.45 | 0 | 0.5 | 0
67 |  | LW1700-015S | 1-1/2X7 FLOOR DRAIN SS GRATE |  | 2012-05-01 | 272.4625 | 0.625 | 435.94 | 0 | 0.5 | 0
68 |  | LW1700-020S | 2X7 FLOOR DRAIN SS GRATE |  | 2012-05-01 | 272.4625 | 0.625 | 435.94 | 0 | 0.5 | 0
69 |  | LW1700-030S | 3X7 FLOOR DRAIN SS GRATE |  | 2012-05-01 | 272.4625 | 0.625 | 435.94 | 0 | 0.5 | 0
70 |  | LW1700-040S | 4X7 FLOOR DRAIN SS GRATE |  | 2012-05-01 | 272.4625 | 0.625 | 435.94 | 0 | 0.5 | 0
71 |  | LW180M-015S | 1-1/2X8 FLR DRN SS GRTE W/COLLAR |  | 2012-05-01 | 380.7375 | 0.625 | 609.18 | 0 | 0.5 | 0
72 |  | LW180M-020S | 2X8 FLR DRAIN SS GRATE W/COLLAR |  | 2012-05-01 | 380.7375 | 0.625 | 609.18 | 0 | 0.5 | 0
73 |  | LW180M-030S | 3X8 FLR DRAIN SS GRATE W/COLLAR |  | 2012-05-01 | 380.7375 | 0.625 | 609.18 | 0 | 0.5 | 0
74 |  | LW180M-040S | 4X8 FLR DRAIN SS GRATE W/COLLAR |  | 2012-05-01 | 380.7375 | 0.625 | 609.18 | 0 | 0.5 | 0
75 |  | LW1800-015S | 1-1/2X8 FLOOR DRAIN SS GRATE |  | 2012-05-01 | 355.4125 | 0.625 | 568.66 | 0 | 0.5 | 0
76 |  | LW1800-020S | 2X8 FLOOR DRAIN SS GRATE |  | 2012-05-01 | 355.4125 | 0.625 | 568.66 | 0 | 0.5 | 0
77 |  | LW1800-030S | 3X8 FLOOR DRAIN SS GRATE |  | 2012-05-01 | 355.4125 | 0.625 | 568.66 | 0 | 0.5 | 0
78 |  | LW1800-040S | 4X8 FLOOR DRAIN SS GRATE |  | 2012-05-01 | 355.4125 | 0.625 | 568.66 | 0 | 0.5 | 0
79 |  | LW5-030 | QT ONE STEP CEMENT 720-5 |  | 2012-05-01 | 33.8625 | 0.625 | 54.18 | 0 | 0
80 |  | LW5-040 | GAL ONE STEP CEMENT 720-5 |  | 2012-05-01 | 137.7562 | 0.625 | 220.41 | 0 | 0
81 |  | MT-648 | EMPTY GALLON CAN |  | 2012-05-01 | 13.7188 | 0.625 | 21.95 | 0 | 0
82 |  | MT-651 | EMPTY QUART CAN |  | 2012-05-01 | 4.6625 | 0.625 | 7.46 | 0 | 0
83 |  | MT-653 | EMPTY QUART CAN PAINT TYPE |  | 2012-05-01 | 4.6625 | 0.625 | 7.46 | 0 | 0
84 |  | MT-654 | EMPTY PINT CAN |  | 2012-05-01 | 4.1312 | 0.625 | 6.61 | 0 | 0
85 |  | PB1 | PLASTIC BRUSH APPLICATOR |  | 2012-05-01 | 5.6437 | 0.625 | 9.03 | 0 | 0
86 |  | P093-015 | 1-1/2 FKM TRANS COUP TO IPS, PLN KIMAX |  | 2012-05-01 | 159.0687 | 0.625 | 254.51 | 0 | 0.28 | 0
87 |  | P093-020 | 2 FKM TRANS COUP TO IPS, PLN KIMAX |  | 2012-05-01 | 165.875 | 0.625 | 265.4 | 0 | 0.4 | 0
88 |  | P093-030 | 3 FKM TRANS COUP TO IPS, PLN KIMAX |  | 2012-05-01 | 174.5813 | 0.625 | 279.33 | 0 | 0.6 | 0
89 |  | P093-040 | 4 FKM TRANS COUP TO IPS, PLN KIMAX |  | 2012-05-01 | 517.775 | 0.625 | 828.44 | 0 | 0.72 | 0
90 |  | P093-060 | 6 FKM TRANS COUP TO IPS, PLN KIMAX |  | 2012-05-01 | 209.875 | 0.625 | 335.8 | 0 | 0.92 | 0
91 |  | P094-015 | 1-1/2 FKM TRANS COUP TO DURIRON |  | 2012-05-01 | 144.7063 | 0.625 | 231.53 | 0 | 0.28 | 0
92 |  | P094-020 | 2 FKM TRANS COUP TO DURIRON |  | 2012-05-01 | 153.3562 | 0.625 | 245.37 | 0 | 0.4 | 0
93 |  | P094-030 | 3 FKM TRANS COUP TO DURIRON |  | 2012-05-01 | 168.525 | 0.625 | 269.64 | 0 | 0.6 | 0
94 |  | P094-040 | 4 FKM TRANS COUP TO DURIRON |  | 2012-05-01 | 186.2937 | 0.625 | 298.07 | 0 | 0.72 | 0
95 |  | P095-015C | 1-1/2 DURIRON TRANS FTG MECH JT |  | 2012-05-01 | 30.6812 | 0.625 | 49.09 | 0 | 0.28 | 0
96 |  | P095-020C | 2 DURIRON TRANS FTG MECH JT |  | 2012-05-01 | 38.825 | 0.625 | 62.12 | 0 | 0.4 | 0
97 |  | P095-030C | 3 DURIRON TRANS FTG MECH JT |  | 2012-05-01 | 64.7875 | 0.625 | 103.66 | 0 | 0.6 | 0
98 |  | P095-040C | 4 DURIRON TRANS FTG MECH JT |  | 2012-05-01 | 89.5438 | 0.625 | 143.27 | 0 | 0.72 | 0
99 |  | P096-015C | 1-1/2 GROOVED COUP GRVXSOC |  | 2012-05-01 | 15.375 | 0.625 | 24.6 | 0 | 0.28 | 0
100 |  | P096-020C | 2 GROOVED COUP GROOVEXSOC |  | 2012-05-01 | 20.6812 | 0.625 | 33.09 | 0 | 0.4 | 0
101 |  | P096-030C | 3 GROOVED COUP GROOVEXSOC |  | 2012-05-01 | 40.525 | 0.625 | 64.84 | 0 | 0.6 | 0
102 |  | P096-040C | 4 GROOVED COUP GROOVEXSOC |  | 2012-05-01 | 68.95 | 0.625 | 110.32 | 0 | 0.72 | 0
103 |  | P096-060C | 6 GROOVED COUP GROOVEXSOC |  | 2012-05-01 | 98.6437 | 0.625 | 157.83 | 0 | 0.92 | 0
104 |  | P097-015C | 1-1/2 DURIRON TRANSITION FITTING |  | 2012-05-01 | 30.6812 | 0.625 | 49.09 | 0 | 0.28 | 0
105 |  | P097-020C | 2 DURIRON TRANSITION FITTING |  | 2012-05-01 | 38.825 | 0.625 | 62.12 | 0 | 0.4 | 0
106 |  | P097-030C | 3 DURIRON TRANSITION FITTING |  | 2012-05-01 | 64.7875 | 0.625 | 103.66 | 0 | 0.6 | 0
107 |  | P097-040C | 4 DURIRON TRANSITION FITTING |  | 2012-05-01 | 89.5438 | 0.625 | 143.27 | 0 | 0.72 | 0
108 |  | P098-015C | 1-1/2 GLASS TRANSITION FITTING |  | 2012-05-01 | 23.0125 | 0.625 | 36.82 | 0 | 0.28 | 0
109 |  | P098-020C | 2 GLASS TRANSITION FITTING |  | 2012-05-01 | 31.0562 | 0.625 | 49.69 | 0 | 0.4 | 0
110 |  | P098-030C | 3 GLASS TRANSITION FITTING |  | 2012-05-01 | 48.5812 | 0.625 | 77.73 | 0 | 0.6 | 0
111 |  | P098-040C | 4 GLASS TRANSITION FITTING |  | 2012-05-01 | 62.6875 | 0.625 | 100.3 | 0 | 0.72 | 0
112 |  | P098-060C | 6 GLASS TRANSITION FITTING |  | 2012-05-01 | 108.8438 | 0.625 | 174.15 | 0 | 0.92 | 0
113 |  | P099-015C | 1-1/2 TRANSITION COUP HXC |  | 2012-05-01 | 63.575 | 0.625 | 101.72 | 0 | 0.28 | 0
114 |  | P099-020C | 2 TRANSITION COUP HXCOMP |  | 2012-05-01 | 72.2875 | 0.625 | 115.66 | 0 | 0.4 | 0
115 |  | P099-030C | 3 TRANSITION COUP HXCOMP |  | 2012-05-01 | 90.5438 | 0.625 | 144.87 | 0 | 0.6 | 0
116 |  | P099-040C | 4 TRANSITION COUP HXCOMP |  | 2012-05-01 | 108.2687 | 0.625 | 173.23 | 0 | 0.72 | 0
117 |  | P099-060C | 6 TRANSITION COUP HXCOMP |  | 2012-05-01 | 125.45 | 0.625 | 200.72 | 0 | 0.92 | 0
118 |  | P100-015C | 1-1/2 COUPLING HUBXHUB |  | 2012-05-01 | 15.1125 | 0.625 | 24.18 | 0 | 0.28 | 0
119 |  | P100-020C | 2 COUPLING HUBXHUB |  | 2012-05-01 | 18.8625 | 0.625 | 30.18 | 0 | 0.4 | 0
120 |  | P100-030C | 3 COUPLING HUBXHUB |  | 2012-05-01 | 24.1375 | 0.625 | 38.62 | 0 | 0.6 | 0
121 |  | P100-040C | 4 COUPLING HUBXHUB |  | 2012-05-01 | 34.35 | 0.625 | 54.96 | 0 | 0.72 | 0
122 |  | P100-060C | 6 COUPLING HUBXHUB |  | 2012-05-01 | 54.4375 | 0.625 | 87.1 | 0 | 0.92 | 0
123 |  | P100-080C | 8 COUPLING HUBXHUB |  | 2012-05-01 | 146.8125 | 0.625 | 234.9 | 0 | 1 | 0
124 |  | P100-100C | 10 COUPLING HUBXHUB |  | 2012-05-01 | 212.8812 | 0.625 | 340.61 | 0 | 1.2 | 0
125 |  | P100-120C | 12 COUPLING HUBXHUB |  | 2012-05-01 | 299.1313 | 0.625 | 478.61 | 0 | 1.3 | 0
126 |  | P100-140C | 14 COUPLING HUBXHUB |  | 2012-05-01 | 379.825 | 0.625 | 607.72 | 0 | 1.4 | 0
127 |  | P101-015C | 1-1/2 FEMALE ADAPT FPTXHUB |  | 2012-05-01 | 11.8875 | 0.625 | 19.02 | 0 | 0.28 | 0
128 |  | P101-020C | 2 FEMALE ADAPTER FPTXHUB |  | 2012-05-01 | 16.1938 | 0.625 | 25.91 | 0 | 0.4 | 0
129 |  | P101-030C | 3 FEMALE ADAPTER FPTXHUB |  | 2012-05-01 | 26.725 | 0.625 | 42.76 | 0 | 0.6 | 0
130 |  | P101-040C | 4 FEMALE ADAPTER FPTXHUB |  | 2012-05-01 | 51.3687 | 0.625 | 82.19 | 0 | 0.72 | 0
131 |  | P101-060C | 6 FEMALE ADAPTER FPTXHUB |  | 2012-05-01 | 86.0563 | 0.625 | 137.69 | 0 | 0.92 | 0
132 |  | P102-251C | 2X1-1/2 INCREASER-REDUCER HXH |  | 2012-05-01 | 29.575 | 0.625 | 47.32 | 0 | 0.4 | 0
133 |  | P102-337C | 3X1-1/2 INC-RED HUBXHUB |  | 2012-05-01 | 31.2188 | 0.625 | 49.95 | 0 | 0.6 | 0
134 |  | P102-338C | 3X2 INCREASER-REDUCER HXH |  | 2012-05-01 | 34.35 | 0.625 | 54.96 | 0 | 0.6 | 0
135 |  | P102-420C | 4X2 INCREASER-REDUCER HUBXHUB |  | 2012-05-01 | 37.75 | 0.625 | 60.4 | 0 | 0.72 | 0
136 |  | P102-422C | 4X3 INCREASER-REDUCER HUBXHUB |  | 2012-05-01 | 41.1875 | 0.625 | 65.9 | 0 | 0.72 | 0
137 |  | P102-530C | 6X3 INCREASER-REDUCER HXH |  | 2012-05-01 | 57.8687 | 0.625 | 92.59 | 0 | 0.92 | 0
138 |  | P102-532C | 6X4 INCREASER-REDUCER HXH |  | 2012-05-01 | 69.6437 | 0.625 | 111.43 | 0 | 0.92 | 0
139 |  | P102-582C | 8X4 INCREASER-REDUCER HUBXHUB |  | 2012-05-01 | #VALUE! | 0.625 | 204..04 | #VALUE! | 1 | 0
140 |  | P102-585C | 8X6 INCREASER-REDUCER HUBXHUB |  | 2012-05-01 | 93.975 | 0.625 | 150.36 | 0 | 1 | 0
141 |  | P102-624C | 10X4 INCREASER-REDUCER HUBXHUB |  | 2012-05-01 | 215.275 | 0.625 | 344.44 | 0 | 1.2 | 0
142 |  | P102-626C | 10X6 INCREASER-REDUCER HUBXHUB |  | 2012-05-01 | 230.2812 | 0.625 | 368.45 | 0 | 1.2 | 0
143 |  | P102-628C | 10X8 INCREASER-REDUCER HUBXHUB |  | 2012-05-01 | 240.4938 | 0.625 | 384.79 | 0 | 1.2 | 0
144 |  | P102-666C | 12X6 INCREASER-REDUCER HUBXHUB |  | 2012-05-01 | 294.725 | 0.625 | 471.56 | 0 | 1.3 | 0
145 |  | P102-668C | 12X8 INCREASER-REDUCER HUBXHUB |  | 2012-05-01 | 334.0188 | 0.625 | 534.43 | 0 | 1.3 | 0
146 |  | P102-670C | 12X10 INCREASER-REDUCER HUBXHUB |  | 2012-05-01 | 367.6625 | 0.625 | 588.26 | 0 | 1.3 | 0
147 |  | P103P-015C | 1-1/2 M/TRP ADPT W/NUT SPGXSLIP |  | 2012-05-01 | 12.5687 | 0.625 | 20.11 | 0 | 0.28 | 0
148 |  | P103P-020C | 2 MALE TRAP ADPT W/NUT SPGXSLIP |  | 2012-05-01 | 14.6937 | 0.625 | 23.51 | 0 | 0.4 | 0
149 |  | P104R-015C | 1-1/2 F/TRP ADPT W/NUT&WSHR HXSL |  | 2012-05-01 | 13.7812 | 0.625 | 22.05 | 0 | 0.28 | 0
150 |  | P104X-015C | 1-1/2 F/TRP ADPT W/CHRM NUT HXSL |  | 2012-05-01 | 14.6625 | 0.625 | 23.46 | 0 | 0.28 | 0
151 |  | P105-015C | 1-1/2 DWV C/O ADAPTER SPIGOTXFPT |  | 2012-05-01 | 11.8875 | 0.625 | 19.02 | 0 | 0.28 | 0
152 |  | P105-020C | 2 C/O ADAPTER SPIGOTXFPT |  | 2012-05-01 | 12.7125 | 0.625 | 20.34 | 0 | 0.4 | 0
153 |  | P105-030C | 3 C/O ADAPTER SPIGOTXFPT |  | 2012-05-01 | 24.5 | 0.625 | 39.2 | 0 | 0.6 | 0
154 |  | P105-040C | 4 ADAPTER SPIGOTXFPT |  | 2012-05-01 | 43.7687 | 0.625 | 70.03 | 0 | 0.72 | 0
155 |  | P105-060C | 6 C/O ADAPTER SPIGOTXFPT |  | 2012-05-01 | 77.025 | 0.625 | 123.24 | 0 | 0.92 | 0
156 |  | P105-080C | 8 C/O ADAPTER SPIGOTXFPT |  | 2012-05-01 | 119.175 | 0.625 | 190.68 | 0 | 1 | 0
157 |  | P105X-015C | 1-1/2 C/O ADAPTER SPGXFPT W/PLG |  | 2012-05-01 | 12.5188 | 0.625 | 20.03 | 0 | 0.28 | 0
158 |  | P105X-020C | 2 C/O ADAPTER SPIGOTXFPT W/PLUG |  | 2012-05-01 | 14.7562 | 0.625 | 23.61 | 0 | 0.4 | 0
159 |  | P105X-030C | 3 C/O ADAPTER SPIGOTXFPT W/PLUG |  | 2012-05-01 | 27.225 | 0.625 | 43.56 | 0 | 0.6 | 0
160 |  | P105X-040C | 4 C/O ADAPTER SPIGOTXFPT W/PLUG |  | 2012-05-01 | 46.8375 | 0.625 | 74.94 | 0 | 0.72 | 0
161 |  | P105X-060C | 6 C/O ADAPTER SPIGOTXFPT W/PLUG |  | 2012-05-01 | 81.0125 | 0.625 | 129.62 | 0 | 0.92 | 0
162 |  | P105X-080C | 8 C/O ADAPTER SPIGOTXFPT W/PLUG |  | 2012-05-01 | 220.55 | 0.625 | 352.88 | 0 | 1 | 0
163 |  | P106-015C | 1-1/2 SQUARE HEAD C/O PLUG MPT |  | 2012-05-01 | 4.3312 | 0.625 | 6.93 | 0 | 0.28 | 0
164 |  | P106-020C | 2 SQUARE HEAD C/O PLUG MPT |  | 2012-05-01 | 4.7313 | 0.625 | 7.57 | 0 | 0.4 | 0
165 |  | P106-030C | 3 SQUARE HEAD C/O PLUG MPT |  | 2012-05-01 | 8.2625 | 0.625 | 13.22 | 0 | 0.6 | 0
166 |  | P106-040C | 4 CLEANOUT PLUG MPT |  | 2012-05-01 | 9.2688 | 0.625 | 14.83 | 0 | 0.72 | 0
167 |  | P106-060C | 6 CLEANOUT PLUG MPT |  | 2012-05-01 | 21.6313 | 0.625 | 34.61 | 0 | 0.92 | 0
168 |  | P106-080C | 8 SQUARE HEAD C/O PLUG MPT |  | 2012-05-01 | 111.8125 | 0.625 | 178.9 | 0 | 0.92 | 0
169 |  | P107-251C | 2X1-1/2 FLUSH BUSH SPGXHUB |  | 2012-05-01 | 16.1125 | 0.625 | 25.78 | 0 | 0.4 | 0
170 |  | P107-337C | 3X1-1/2 FLUSH BUSH SPGXHUB |  | 2012-05-01 | 17.0375 | 0.625 | 27.26 | 0 | 0.6 | 0
171 |  | P107-338C | 3X2 FLUSH BUSHING SPGXHUB |  | 2012-05-01 | 18.575 | 0.625 | 29.72 | 0 | 0.6 | 0
172 |  | P107-420C | 4X2 FLUSH BUSHING SPGXHUB |  | 2012-05-01 | 41.2125 | 0.625 | 65.94 | 0 | 0.72 | 0
173 |  | P107-422C | 4X3 FLUSH BUSHING SPGXHUB |  | 2012-05-01 | 42.175 | 0.625 | 67.48 | 0 | 0.72 | 0
174 |  | P107-530C | 6X3 WASTE FLUSH BUSHING SPGXHUB |  | 2012-05-01 | 77.3563 | 0.625 | 123.77 | 0 | 0.92 | 0
175 |  | P107-532C | 6X4 FLUSH BUSHING SPGXHUB |  | 2012-05-01 | 73.775 | 0.625 | 118.04 | 0 | 0.92 | 0
176 |  | P107-582C | 8X4 FLUSH BUSHING SPGXHUB |  | 2012-05-01 | 268.1313 | 0.625 | 429.01 | 0 | 1 | 0
177 |  | P107-585C | 8X6 FLUSH BUSHING SPGXHUB |  | 2012-05-01 | 279.7312 | 0.625 | 447.57 | 0 | 1 | 0
178 |  | P109-015C | 1-1/2 MALE ADAPTER MPTXHUB |  | 2012-05-01 | 11.7562 | 0.625 | 18.81 | 0 | 0.28 | 0
179 |  | P109-020C | 2 ADAPTER MPTXHUB |  | 2012-05-01 | 14.2312 | 0.625 | 22.77 | 0 | 0.4 | 0
180 |  | P109-030C | 3 MALE ADAPTER MPTXHUB |  | 2012-05-01 | 23.4 | 0.625 | 37.44 | 0 | 0.6 | 0
181 |  | P109-040C | 4 MALE ADAPTER MPTXHUB |  | 2012-05-01 | 48.7812 | 0.625 | 78.05 | 0 | 0.72 | 0
182 |  | P109-060C | 6 MALE ADAPTER MPTXHUB |  | 2012-05-01 | 131.1562 | 0.625 | 209.85 | 0 | 0.92 | 0
183 |  | P110-015C | 1-1/2 FLUSH C/O PLUG MPT |  | 2012-05-01 | 7.2062 | 0.625 | 11.53 | 0 | 0.28 | 0
184 |  | P110-020C | 2 FLUSH C/O PLUG MPT |  | 2012-05-01 | 7.8312 | 0.625 | 12.53 | 0 | 0.4 | 0
185 |  | P110-030C | 3 FLUSH C/O PLUG MPT |  | 2012-05-01 | 8.0938 | 0.625 | 12.95 | 0 | 0.6 | 0
186 |  | P110-040C | 4 FLUSH C/O PLUG MPT |  | 2012-05-01 | 9.1062 | 0.625 | 14.57 | 0 | 0.72 | 0
187 |  | P110-060C | 6 FLUSH CLEANOUT PLUG MPT |  | 2012-05-01 | 19.7437 | 0.625 | 31.59 | 0 | 0.92 | 0
188 |  | P116-015C | 1-1/2 CAP HUB |  | 2012-05-01 | 11.7562 | 0.625 | 18.81 | 0 | 0.28 | 0
189 |  | P116-020C | 2 CAP HUB |  | 2012-05-01 | 14.0687 | 0.625 | 22.51 | 0 | 0.4 | 0
190 |  | P116-030C | 3 CAP HUB |  | 2012-05-01 | 24.3 | 0.625 | 38.88 | 0 | 0.6 | 0
191 |  | P116-040C | 4 CAP HUB |  | 2012-05-01 | 49.5438 | 0.625 | 79.27 | 0 | 0.72 | 0
192 |  | P116-060C | 6 CAP HUB |  | 2012-05-01 | 81.5938 | 0.625 | 130.55 | 0 | 0.92 | 0
193 |  | P116-080C | 8 CAP HUB |  | 2012-05-01 | 141.6375 | 0.625 | 226.62 | 0 | 1 | 0
194 |  | P119-015C | 1-1/2 NO HUB ADAPTER SXH |  | 2012-05-01 | 20.7 | 0.625 | 33.12 | 0 | 0.28 | 0
195 |  | P119-020C | 2 NO HUB ADAPTER SXH |  | 2012-05-01 | 22.0813 | 0.625 | 35.33 | 0 | 0.4 | 0
196 |  | P119-030C | 3 NO-HUB ADAPTER SXH |  | 2012-05-01 | 27.8188 | 0.625 | 44.51 | 0 | 0.6 | 0
197 |  | P119-040C | 4 NO-HUB ADAPTER SXH |  | 2012-05-01 | 40.625 | 0.625 | 65 | 0 | 0.72 | 0
198 |  | P123-020C | 2 CAST IRON HUB ADAPTER HXS |  | 2012-05-01 | 24.5375 | 0.625 | 39.26 | 0 | 0.28 | 0
199 |  | P123-030C | 3 CAST IRON HUB ADAPTER HXS |  | 2012-05-01 | 30.9125 | 0.625 | 49.46 | 0 | 0.4 | 0
200 |  | P130-030C | 3 REPAIR COUP W/O STOP HXH |  | 2012-05-01 | 30.9125 | 0.625 | 49.46 | 0 | 0.4 | 0
201 |  | P130-040C | 4 REPAIR COUP W/O STOP HXH |  | 2012-05-01 | 51.8625 | 0.625 | 82.98 | 0 | 0.72 | 0
202 |  | P300-015C | 1-1/2 1/4 BEND HUBXHUB |  | 2012-05-01 | 19.3438 | 0.625 | 30.95 | 0 | 0.28 | 0
203 |  | P300-020C | 2 1/4 BEND HUBXHUB |  | 2012-05-01 | 24.0375 | 0.625 | 38.46 | 0 | 0.4 | 0
204 |  | P300-030C | 3 1/4 BEND HUBXHUB |  | 2012-05-01 | 40.8062 | 0.625 | 65.29 | 0 | 0.6 | 0
205 |  | P300-040C | 4 1/4 BEND HUBXHUB |  | 2012-05-01 | 64.9375 | 0.625 | 103.9 | 0 | 0.72 | 0
206 |  | P300-060C | 6 1/4 BEND HUBXHUB |  | 2012-05-01 | 168.0437 | 0.625 | 268.87 | 0 | 0.92 | 0
207 |  | P300-080C | 8 1/4 BEND HUBXHUB |  | 2012-05-01 | 234.225 | 0.625 | 374.76 | 0 | 1.3 | 0
208 |  | P300-100C | 10 1/4 BEND HUBXHUB |  | 2012-05-01 | 541.3312 | 0.625 | 866.13 | 0 | 1.35 | 0
209 |  | P300-120C | 12 1/4 BEND HUBXHUB |  | 2012-05-01 | 907.6812 | 0.625 | 1452.29 | 0 | 1.4 | 0
210 |  | P300S-338C | 3X3X2 1/4 BND W/SIDE INLET HXHXH |  | 2012-05-01 | 89.7562 | 0.625 | 143.61 | 0 | 0.6 | 0
211 |  | P302-015C | 1-1/2 STREET 1/4 BND SPIGOTXHUB |  | 2012-05-01 | 22.7188 | 0.625 | 36.35 | 0 | 0.28 | 0
212 |  | P302-020C | 2 STREET 1/4 BEND SPIGOTXHUB |  | 2012-05-01 | 28.8313 | 0.625 | 46.13 | 0 | 0.4 | 0
213 |  | P302-030C | 3 STREET 1/4 BEND SPIGOTXHUB |  | 2012-05-01 | 38.6187 | 0.625 | 61.79 | 0 | 0.6 | 0
214 |  | P302-040C | 4 STREET 1/4 BEND SPIGOTXHUB |  | 2012-05-01 | 61.325 | 0.625 | 98.12 | 0 | 0.72 | 0
215 |  | P302-060C | 6 STREET 1/4 BEND SPIGOTXHUB |  | 2012-05-01 | 148.7937 | 0.625 | 238.07 | 0 | 0.92 | 0
216 |  | P302-080C | 8 STREET 1/4 BEND SPIGOTXHUB |  | 2012-05-01 | 231.525 | 0.625 | 370.44 | 0 | 1.3 | 0
217 |  | P302-100C | 10 STREET 1/4 BEND SPIGOTXHUB |  | 2012-05-01 | 539.275 | 0.625 | 862.84 | 0 | 1.35 | 0
218 |  | P302-120C | 12 STREET 1/4 BEND SPIGOTXHUB |  | 2012-05-01 | 898.4 | 0.625 | 1437.44 | 0 | 1.4 | 0
219 |  | P303-338C | 3X3X2 1/4 BEND L/H/INLET HXHXH |  | 2012-05-01 | 56.4375 | 0.625 | 90.3 | 0 | 0.9 | 0
220 |  | P303-420C | 4X4X2 1/4 BEND W/L-H INLT HXHXH |  | 2012-05-01 | 116.5 | 0.625 | 186.4 | 0 | 1.085 | 0
221 |  | P304-015C | 1-1/2 LONG SWEEP 1/4 BEND HXH |  | 2012-05-01 | 20.0125 | 0.625 | 32.02 | 0 | 0.28 | 0
222 |  | P304-020C | 2 LONG SWEEP 1/4 BEND HUBXHUB |  | 2012-05-01 | 27.2875 | 0.625 | 43.66 | 0 | 0.4 | 0
223 |  | P304-030C | 3 LONG SWEEP 1/4 BEND HUBXHUB |  | 2012-05-01 | 46.6812 | 0.625 | 74.69 | 0 | 0.6 | 0
224 |  | P304-040C | 4 LONG SWEEP 1/4 BEND HUBXHUB |  | 2012-05-01 | 67.0938 | 0.625 | 107.35 | 0 | 0.72 | 0
225 |  | P304-060C | 6 LONG SWEEP 1/4 BEND HUBXHUB |  | 2012-05-01 | 215.6875 | 0.625 | 345.1 | 0 | 0.92 | 0
226 |  | P309-015C | 1-1/2 STREET L/S 1/4 BEND HXSPG |  | 2012-05-01 | 21.05 | 0.625 | 33.68 | 0 | 0.28 | 0
227 |  | P309-020C | 2 STREET L/S 1/4 BND HUBXSPIGOT |  | 2012-05-01 | 28.2125 | 0.625 | 45.14 | 0 | 0.4 | 0
228 |  | P309-030C | 3 STREET L/S 1/4 BND HUBXSPIGOT |  | 2012-05-01 | 48.0438 | 0.625 | 76.87 | 0 | 0.6 | 0
229 |  | P309-040C | 4 STREET L/S 1/4 BND HUBXSPIGOT |  | 2012-05-01 | 68.275 | 0.625 | 109.24 | 0 | 0.72 | 0
230 |  | P319-015C | 1-1/2 1/6 BEND HUBXHUB |  | 2012-05-01 | 19.3938 | 0.625 | 31.03 | 0 | 0.92 | 0
231 |  | P319-020C | 2 1/6 BEND HUBXHUB |  | 2012-05-01 | 23.4125 | 0.625 | 37.46 | 0 | 1.3 | 0
232 |  | P319-030C | 3 1/6 BEND HUBXHUB |  | 2012-05-01 | 42.2938 | 0.625 | 67.67 | 0 | 1.35 | 0
233 |  | P319-040C | 4 1/6 BEND HUBXHUB |  | 2012-05-01 | 67.8063 | 0.625 | 108.49 | 0 | 1.4 | 0
234 |  | P319-060CF | 6 1/6 BEND HUBXHUB |  | 2012-05-01 | 190.5875 | 0.625 | 304.94 | 0 | 0.72 | 0
235 |  | P320-015C | 1-1/2 STREET 1/6 BND HUBXSPIGOT |  | 2012-05-01 | 19.3938 | 0.625 | 31.03 | 0 | 0.28 | 0
236 |  | P320-020C | 2 STREET 1/6 BEND HUBXSPIGOT |  | 2012-05-01 | 23.4125 | 0.625 | 37.46 | 0 | 0.4 | 0
237 |  | P320-030C | 3 STREET 1/6 BEND HUBXSPIGOT |  | 2012-05-01 | 42.7313 | 0.625 | 68.37 | 0 | 0.6 | 0
238 |  | P320-040C | 4 STREET 1/6 BEND HXSPIGOT |  | 2012-05-01 | 67.8063 | 0.625 | 108.49 | 0 | 0.72 | 0
239 |  | P321-015C | 1-1/2 1/8 BEND HUBXHUB |  | 2012-05-01 | 19.0063 | 0.625 | 30.41 | 0 | 0.28 | 0
240 |  | P321-020C | 2 1/8 BEND HUBXHUB |  | 2012-05-01 | 23.1562 | 0.625 | 37.05 | 0 | 0.4 | 0
241 |  | P321-030C | 3 1/8 BEND HUBXHUB |  | 2012-05-01 | 42.4937 | 0.625 | 67.99 | 0 | 0.6 | 0
242 |  | P321-040C | 4 1/8 BEND HUBXHUB |  | 2012-05-01 | 48.1562 | 0.625 | 77.05 | 0 | 0.72 | 0
243 |  | P321-060C | 6 1/8 BEND HUBXHUB |  | 2012-05-01 | 140.6687 | 0.625 | 225.07 | 0 | 0.92 | 0
244 |  | P321-080C | 8 1/8 BEND HUBXHUB |  | 2012-05-01 | 202.8313 | 0.625 | 324.53 | 0 | 1.3 | 0
245 |  | P321-100C | 10 1/8 BEND HUBXHUB |  | 2012-05-01 | 386.7312 | 0.625 | 618.77 | 0 | 1.35 | 0
246 |  | P321-120C | 12 1/8 BEND HUBXHUB |  | 2012-05-01 | 700.6625 | 0.625 | 1121.06 | 0 | 1.4 | 0
247 |  | P323-015C | 1-1/2 STREET 1/8 BND HUBXSPIGOT |  | 2012-05-01 | 14.4 | 0.625 | 23.04 | 0 | 0.28 | 0
248 |  | P323-020C | 2 STREET 1/8 BEND HUBXSPIGOT |  | 2012-05-01 | 16.35 | 0.625 | 26.16 | 0 | 0.4 | 0
249 |  | P323-030C | 3 STREET 1/8 BEND HUBXSPIGOT |  | 2012-05-01 | 36.2437 | 0.625 | 57.99 | 0 | 0.6 | 0
250 |  | P323-040C | 4 STREET 1/8 BEND HUBXSPG |  | 2012-05-01 | 37.1938 | 0.625 | 59.51 | 0 | 0.72 | 0
251 |  | P323-060C | 6 STREET 1/8 BEND HUBXSPIGOT |  | 2012-05-01 | 133.6312 | 0.625 | 213.81 | 0 | 0.92 | 0
252 |  | P323-080C | 8 STREET 1/8 BEND HUBXSPIGOT |  | 2012-05-01 | 153.9187 | 0.625 | 246.27 | 0 | 1.3 | 0
253 |  | P324-015C | 1-1/2 1/16 BEND HUBXHUB |  | 2012-05-01 | 19.3938 | 0.625 | 31.03 | 0 | 0.28 | 0
254 |  | P324-020C | 2 1/16 BEND HUBXHUB |  | 2012-05-01 | 23.1187 | 0.625 | 36.99 | 0 | 0.4 | 0
255 |  | P324-030C | 3 1/16 BEND HUBXHUB |  | 2012-05-01 | 41.8 | 0.625 | 66.88 | 0 | 0.6 | 0
256 |  | P324-040C | 4 1/16 BEND HUBXHUB |  | 2012-05-01 | 51.4875 | 0.625 | 82.38 | 0 | 0.72 | 0
257 |  | P324-060C | 6 1/16 BEND HUBXHUB |  | 2012-05-01 | 139.3438 | 0.625 | 222.95 | 0 | 0.92 | 0
258 |  | P324-080C | 8 1/16 BEND HUBXHUB |  | 2012-05-01 | 151.2438 | 0.625 | 241.99 | 0 | 1.3 | 0
259 |  | P326-015C | 1-1/2 STREET 1/16 BEND SPGXHUB |  | 2012-05-01 | 17.25 | 0.625 | 27.6 | 0 | 0.28 | 0
260 |  | P326-020C | 2 STREET 1/16 BEND SPIGOTXHUB |  | 2012-05-01 | 23.1187 | 0.625 | 36.99 | 0 | 0.4 | 0
261 |  | P326-030C | 3 STREET 1/16 BEND SPIGOTXHUB |  | 2012-05-01 | 41.8 | 0.625 | 66.88 | 0 | 0.6 | 0
262 |  | P326-040C | 4 STREET 1/16 BEND SPIGOTXHUB |  | 2012-05-01 | 51.4875 | 0.625 | 82.38 | 0 | 0.72 | 0
263 |  | P326-060C | 6 STREET 1/16 BEND SPGXHUB |  | 2012-05-01 | 119.9 | 0.625 | 191.84 | 0 | 0.92 | 0
264 |  | P326-080C | 8 STREET 1/16 BEND SPGXHUB |  | 2012-05-01 | 145.2937 | 0.625 | 232.47 | 0 | 1.3 | 0
265 |  | P327-015C | 1-1/2 DBLE 1/4 BEND HUBXHUBXHUB |  | 2012-05-01 | 39.0438 | 0.625 | 62.47 | 0 | 0.28 | 0
266 |  | P327-020C | 2 DOUBLE 1/4 BEND HXHXH |  | 2012-05-01 | 68.2375 | 0.625 | 109.18 | 0 | 0.4 | 0
267 |  | P327-030C | 3 DOUBLE 1/4 BEND HXHXH |  | 2012-05-01 | 87.2313 | 0.625 | 139.57 | 0 | 0.6 | 0
268 |  | P327-040C | 4 DOUBLE 1/4 BEND HUBXHUBXHUB |  | 2012-05-01 | 95.4813 | 0.625 | 152.77 | 0 | 0.72 | 0
269 |  | P327-241C | 2X1-1/2X1-1/2 DBL 1/4 BEND HXHXH |  | 2012-05-01 | 63.0438 | 0.625 | 100.87 | 0 | 0.92 | 0
270 |  | P331-015C | 1-1/2 VENT ELL HUBXHUB |  | 2012-05-01 | 19.175 | 0.625 | 30.68 | 0 | 0.28 | 0
271 |  | P331-020C | 2 VENT ELL HUBXHUB |  | 2012-05-01 | 22.4812 | 0.625 | 35.97 | 0 | 0.4 | 0
272 |  | P331-030C | 3 VENT ELL HUBXHUB |  | 2012-05-01 | 38.8937 | 0.625 | 62.23 | 0 | 0.6 | 0
273 |  | P331-040C | 4 VENT ELL HUBXHUB |  | 2012-05-01 | 62.3813 | 0.625 | 99.81 | 0 | 0.72 | 0
274 |  | P331-060C | 6 VENT ELL HUBXHUB |  | 2012-05-01 | 96.75 | 0.625 | 154.8 | 0 | 0.92 | 0
275 |  | P333-015C | 1-1/2 STREET VENT ELL HUBXSPG |  | 2012-05-01 | 20.5063 | 0.625 | 32.81 | 0 | 0.28 | 0
276 |  | P333-020C | 2 STREET VENT ELL HUBXSPG |  | 2012-05-01 | 24.275 | 0.625 | 38.84 | 0 | 0.4 | 0
277 |  | P333-030C | 3 STREET VENT ELL HUBXSPIGOT |  | 2012-05-01 | 43.2188 | 0.625 | 69.15 | 0 | 0.6 | 0
278 |  | P333-040C | 4 STREET VENT ELL HUBXSPIGOT |  | 2012-05-01 | 69.3063 | 0.625 | 110.89 | 0 | 0.72 | 0
279 |  | P335-030C | 3 TRAP 90 |  | 2012-05-01 | 48.4375 | 0.625 | 77.5 | 0 | 0.72 | 0
280 |  | P335-040C | 4 TRAP 90 |  | 2012-05-01 | 112.4562 | 0.625 | 179.93 | 0 | 0.72 | 0
281 |  | P400-015C | 1-1/2 SAN-TEE TEE HUBXHUBXHUB |  | 2012-05-01 | 24.0375 | 0.625 | 38.46 | 0 | 0.42 | 0
282 |  | P400-020C | 2 SANITARY TEE HUBXHUBXHUB |  | 2012-05-01 | 28.7875 | 0.625 | 46.06 | 0 | 0.6 | 0
283 |  | P400-030C | 3 SANITARY TEE HUBXHUBXHUB |  | 2012-05-01 | 57.6187 | 0.625 | 92.19 | 0 | 0.9 | 0
284 |  | P400-040C | 4 SANITARY TEE HUBXHUBXHUB |  | 2012-05-01 | 86.2938 | 0.625 | 138.07 | 0 | 1.08 | 0
285 |  | P400-060C | 6 SANITARY TEE HUBXHUBXHUB |  | 2012-05-01 | 244.5062 | 0.625 | 391.21 | 0 | 1.16 | 0
286 |  | P400-080C | 8 SANITARY TEE HUBXHUBXHUB |  | 2012-05-01 | 400.825 | 0.625 | 641.32 | 0 | 1.3 | 0
287 |  | P400-100C | 10 SANITARY TEE HXHXH |  | 2012-05-01 | 899.1375 | 0.625 | 1438.62 | 0 | 1.4 | 0
288 |  | P400-120C | 12 SANITARY TEE HXHXH |  | 2012-05-01 | 1267.0625 | 0.625 | 2027.3 | 0 | 1.5 | 0
289 |  | P401-241C | 2X1-1/2X1-1/2 RED SAN/TEE HXHXH |  | 2012-05-01 | 28.7375 | 0.625 | 45.98 | 0 | 0.6 | 0
290 |  | P401-251C | 2X1-1/2 RED SAN/TEE HXHXH |  | 2012-05-01 | 28.7375 | 0.625 | 45.98 | 0 | 0.6 | 0
291 |  | P401-257C | 2X1-1/2X2 RED SAN/TEE HXHXH |  | 2012-05-01 | 30.0375 | 0.625 | 48.06 | 0 | 0.6 | 0
292 |  | P401-337C | 3X1-1/2 RED SANITARY TEE HXHXH |  | 2012-05-01 | 50.0063 | 0.625 | 80.01 | 0 | 0.9 | 0
293 |  | P401-338C | 3X2 RED SANITARY TEE HXHXH |  | 2012-05-01 | 53.7625 | 0.625 | 86.02 | 0 | 0.9 | 0
294 |  | P401-420C | 4X2 RED SANITARY TEE HXHXH |  | 2012-05-01 | 77.1063 | 0.625 | 123.37 | 0 | 1.08 | 0
295 |  | P401-422C | 4X3 RED SANITARY TEE HXHXH |  | 2012-05-01 | 80.5625 | 0.625 | 128.9 | 0 | 1.08 | 0
296 |  | P401-532C | 6X4 RED SANITARY TEE HXHXH |  | 2012-05-01 | 201.425 | 0.625 | 322.28 | 0 | 1.16 | 0
297 |  | P401-582C | 8X4 RED SANITARY TEE HXHXH |  | 2012-05-01 | 682.5938 | 0.625 | 1092.15 | 0 | 1.3 | 0
298 |  | P403-015C | 1-1/2 STREET SAN/TEE SPGXHXH |  | 2012-05-01 | 28.275 | 0.625 | 45.24 | 0 | 0.42 | 0
299 |  | P403-020C | 2 STREET SANITARY TEE SPGXHXH |  | 2012-05-01 | 34.275 | 0.625 | 54.84 | 0 | 0.6 | 0
300 |  | P403-030C | 3 STREET SANITARY TEE SPGXHXH |  | 2012-05-01 | 68.4188 | 0.625 | 109.47 | 0 | 0.9 | 0
301 |  | P403-040C | 4 STREET SANITARY TEE SPGXHXH |  | 2012-05-01 | 102.725 | 0.625 | 164.36 | 0 | 1.08 | 0
302 |  | P403-060C | 6 STREET SANITARY TEE SPGXHXH |  | 2012-05-01 | 280.6875 | 0.625 | 449.1 | 0 | 1.16 | 0
303 |  | P403-080C | 8 STREET SANITARY TEE SPGXHXH |  | 2012-05-01 | 458.4187 | 0.625 | 733.47 | 0 | 1.3 | 0
304 |  | P403-100C | 10 STREET SANITARY TEE SXHXH |  | 2012-05-01 | 1092.0563 | 0.625 | 1747.29 | 0 | 1.4 | 0
305 |  | P403-120C | 12 STREET SANITARY TEE SXHXH |  | 2012-05-01 | 1563.1063 | 0.625 | 2500.97 | 0 | 1.5 | 0
306 |  | P404-241C | 2X1-1/2X1-1/2 RED ST SAN/T SXHX |  | 2012-05-01 | 29.3 | 0.625 | 46.88 | 0 | 0.6 | 0
307 |  | P404-251C | 2X1-1/2 RED ST SAN/TEE SPGXHXH |  | 2012-05-01 | 31.6812 | 0.625 | 50.69 | 0 | 0.6 | 0
308 |  | P404-337C | 3X1-1/2 RED ST SAN/TEE SPGXHXH |  | 2012-05-01 | 56.0125 | 0.625 | 89.62 | 0 | 0.9 | 0
309 |  | P404-338C | 3X2 RED ST SAN/TEE SPGXHXH |  | 2012-05-01 | 59.7437 | 0.625 | 95.59 | 0 | 0.9 | 0
310 |  | P428-015C | 1-1/2 DOUBLE SAN/TEE HXHXHXH |  | 2012-05-01 | 36.2125 | 0.625 | 57.94 | 0 | 0.42 | 0
311 |  | P428-020C | 2 DOUBLE SANITARY TEE HXHXHXH |  | 2012-05-01 | 42.6938 | 0.625 | 68.31 | 0 | 0.6 | 0
312 |  | P428-030C | 3 DOUBLE SANITARY TEE HXHXHXH |  | 2012-05-01 | 57.1063 | 0.625 | 91.37 | 0 | 0.9 | 0
313 |  | P428-040C | 4 DOUBLE SANITARY TEE HXHXHXH |  | 2012-05-01 | 76.2125 | 0.625 | 121.94 | 0 | 1.08 | 0
314 |  | P429-241C | 2X1-1/2X1-1/2X1-1/2 DBL S/T HUB |  | 2012-05-01 | 47.6437 | 0.625 | 76.23 | 0 | 1.16 | 0
315 |  | P429-251C | 2X2X1-1/2X1-1/2 DBL S/T HXHXHXH |  | 2012-05-01 | 47.6938 | 0.625 | 76.31 | 0 | 0.6 | 0
316 |  | P429-337C | 3X3X1-1/2X1-1/2 RED DBL SAN/TEE HUB |  | 2012-05-01 | 74.0875 | 0.625 | 118.54 | 0 | 0.9 | 0
317 |  | P429-338C | 3X3X2X2 DBL S/T HXHXHXH |  | 2012-05-01 | 80.2562 | 0.625 | 128.41 | 0 | 0.9 | 0
318 |  | P429-419C | 4X4X1-1/2X1-1/2 RED DBL SAN/TEE HUB |  | 2012-05-01 | 79.3625 | 0.625 | 126.98 | 0 | 1.08 | 0
319 |  | P429-420C | 4X4X2X2 RED DOUBLE SAN/TEE HXHXHXH |  | 2012-05-01 | 80.4875 | 0.625 | 128.78 | 0 | 1.08 | 0
320 |  | P429-422C | 4X4X3X3 RED DBL SAN/TEE HXHXHXH |  | 2012-05-01 | 88.8625 | 0.625 | 142.18 | 0 | 1.08 | 0
321 |  | P441-020C | 2 VENT TEE HXHXH |  | 2012-05-01 | 47.05 | 0.625 | 75.28 | 0 | 0.6 | 0
322 |  | P441-030C | 3 VENT TEE HUBXHUBXHUB |  | 2012-05-01 | 60.5187 | 0.625 | 96.83 | 0 | 0.9 | 0
323 |  | P441-040C | 4 VENT TEE HUBXHUBXHUB |  | 2012-05-01 | 85.4562 | 0.625 | 136.73 | 0 | 1.08 | 0
324 |  | P441-060C | 6 VENT TEE HXHXH |  | 2012-05-01 | 209.125 | 0.625 | 334.6 | 0 | 1.3 | 0
325 |  | P444X-015C | 1-1/2 C/O TEE W/PLG HUBXHUBXFPT |  | 2012-05-01 | 28.6187 | 0.625 | 45.79 | 0 | 0.42 | 0
326 |  | P444X-020C | 2 C/O TEE W/PLG HUBXHUBXFPT |  | 2012-05-01 | 31.6187 | 0.625 | 50.59 | 0 | 0.6 | 0
327 |  | P444X-030C | 3 C/O TEE W/PLUG HUBXHUBXFPT |  | 2012-05-01 | 66.2938 | 0.625 | 106.07 | 0 | 0.9 | 0
328 |  | P444X-040C | 4 C/O TEE W/PLUG HUBXHUBXFPT |  | 2012-05-01 | 90.2812 | 0.625 | 144.45 | 0 | 1.08 | 0
329 |  | P444X-060C | 6 C/O TEE W/PLUG HXHXFPT |  | 2012-05-01 | 243.825 | 0.625 | 390.12 | 0 | 1.16 | 0
330 |  | P445-015C | 1-1/2 FLUSH CO TEE HXHXFPT |  | 2012-05-01 | 24.2812 | 0.625 | 38.85 | 0 | 0.42 | 0
331 |  | P445-020C | 2 FLUSH C/O TEE HUBXHUBXFPT |  | 2012-05-01 | 26.8875 | 0.625 | 43.02 | 0 | 0.6 | 0
332 |  | P445-030C | 3 FLUSH C/O TEE HXHXFPT |  | 2012-05-01 | 58.0312 | 0.625 | 92.85 | 0 | 0.9 | 0
333 |  | P445-040C | 4 FLUSH C/O TEE HUBXHUBXFPT |  | 2012-05-01 | 81.0125 | 0.625 | 129.62 | 0 | 1.08 | 0
334 |  | P445-060C | 6 FLUSH C/O TEE HXHXFPT |  | 2012-05-01 | 254.6125 | 0.625 | 407.38 | 0 | 1.16 | 0
335 |  | P445X-015C | 1-1/2 DWV FLSH C/O TEE W/PL HXHXFPT |  | 2012-05-01 | 28.6187 | 0.625 | 45.79 | 0 | 0.42 | 0
336 |  | P445X-020C | 2 FLUSH C/O TEE W/PLUG HXHXFPT |  | 2012-05-01 | 31.6187 | 0.625 | 50.59 | 0 | 0.6 | 0
337 |  | P445X-030C | 3 DWV FLUSH C/O TEE W/PLUG HXHXFPT |  | 2012-05-01 | 66.2938 | 0.625 | 106.07 | 0 | 0.9 | 0
338 |  | P445X-040C | 4 FLSH C/O TEE W/PLUG HXHXFPT |  | 2012-05-01 | 90.2812 | 0.625 | 144.45 | 0 | 1.08 | 0
339 |  | P445X-060C | 6 FLSH C/O TEE W/PLUG HXHXFPT |  | 2012-05-01 | 272.9438 | 0.625 | 436.71 | 0 | 1.16 | 0
340 |  | P500-020C | 2 DOUBLE FIXTURE FITTING HXHXHXH |  | 2012-05-01 | 55.8625 | 0.625 | 89.38 | 0 | 0.6 | 0
341 |  | P500-030C | 3 DOUBLE FIXTURE FITTING HXHXHXH |  | 2012-05-01 | 115.1688 | 0.625 | 184.27 | 0 | 0.9 | 0
342 |  | P500-241C | 2X1-1/2X1-1/2X1-1/2 DBLFX FTG H |  | 2012-05-01 | 50.5187 | 0.625 | 80.83 | 0 | 0.9 | 0
343 |  | P500-251C | 2X2X1-1/2X1-1/2 DBLFX FTG HXHXHX |  | 2012-05-01 | 51.8312 | 0.625 | 82.93 | 0 | 0.9 | 0
344 |  | P500-338C | 3X2X3X3 DBL FIXTURE FTG HXHXHXH |  | 2012-05-01 | 104.8125 | 0.625 | 167.7 | 0 | 0.9 | 0
345 |  | P501-015C | 1-1/2 COMB WYE 1/8 BEND HXHXH |  | 2012-05-01 | 31.9875 | 0.625 | 51.18 | 0 | 0.42 | 0
346 |  | P501-020C | 2 COMB WYE&1/8 BEND HUBXHUBXHUB |  | 2012-05-01 | 42.6812 | 0.625 | 68.29 | 0 | 0.6 | 0
347 |  | P501-030C | 3 COMB WYE&1/8 BEND HUBXHUBXHUB |  | 2012-05-01 | 68.1375 | 0.625 | 109.02 | 0 | 0.9 | 0
348 |  | P501-040C | 4 COMB WYE&1/8 BEND HUBXHUBXHUB |  | 2012-05-01 | 96.775 | 0.625 | 154.84 | 0 | 1.08 | 0
349 |  | P502-251C | 2X2X1-1/2 COMB WYE&1/8 BND HXHX |  | 2012-05-01 | 38.4188 | 0.625 | 61.47 | 0 | 0.6 | 0
350 |  | P502-337C | 3X3X1-1/2 COMB WYE&1/8 BND HXHX |  | 2012-05-01 | 56.675 | 0.625 | 90.68 | 0 | 0.6 | 0
351 |  | P502-338C | 3X3X2 COMB WYE&1/8 BEND HXHXH |  | 2012-05-01 | 61.3937 | 0.625 | 98.23 | 0 | 0.6 | 0
352 |  | P502-420C | 4X4X2 COMB WYE&1/8 BEND HXHXH |  | 2012-05-01 | 85.0062 | 0.625 | 136.01 | 0 | 1 | 0
353 |  | P502-422C | 4X4X3 COMB WYE&1/8 BEND HXHXH |  | 2012-05-01 | 89.1937 | 0.625 | 142.71 | 0 | 1.08 | 0
354 |  | P503-060C | 6 COMB WYE&1/8 BEND 2 PCE HXHXH |  | 2012-05-01 | 260.3188 | 0.625 | 416.51 | 0 | 1.16 | 0
355 |  | P503-080C | 8 COMB WYE&1/8 BEND 2 PC HXHXH |  | 2012-05-01 | 481.2875 | 0.625 | 770.06 | 0 | 1.3 | 0
356 |  | P503-100C | 10 BODY COMB WYE&1/8 BEND |  | 2012-05-01 | 626.5938 | 0.625 | 1002.55 | 0 | 1.4 | 0
357 |  | P504-241C | 2X1-1/2X1-1/2 CMB 2 PCE ALL HUB |  | 2012-05-01 | 49.7687 | 0.625 | 79.63 | 0 | 0.6 | 0
358 |  | P504-528C | 6X2 COMB Y&1/8 BEND 2 PC HXHXH |  | 2012-05-01 | 177.0125 | 0.625 | 283.22 | 0 | 1.16 | 0
359 |  | P504-530C | 6X3 COMB Y&1/8 BEND 2 PC HXHXH |  | 2012-05-01 | 197.975 | 0.625 | 316.76 | 0 | 1.16 | 0
360 |  | P504-532C | 6X4 COMB WYE&1/8 BEND 2PCE HXHXH |  | 2012-05-01 | 205.6125 | 0.625 | 328.98 | 0 | 1.16 | 0
361 |  | P504-582C | 8X4 RD CMB Y&1/8 BEND 2PC HXHXH |  | 2012-05-01 | 318.3125 | 0.625 | 509.3 | 0 | 1.3 | 0
362 |  | P504-585C | 8X6 RED COMB WYE&1/8 BEND HXHXH |  | 2012-05-01 | 323.1062 | 0.625 | 516.97 | 0 | 1.3 | 0
363 |  | P504-623C | 10X3 COMB WYE&1/8 BEND RED 2-PC |  | 2012-05-01 | 393.025 | 0.625 | 628.84 | 0 | 1.3 | 0
364 |  | P504-624C | 10X4 COMB WYE&1/8 BEND RED 2-PC |  | 2012-05-01 | 422.4125 | 0.625 | 675.86 | 0 | 1.3 | 0
365 |  | P504-626C | 10X6 COMB WYE&1/8 BEND RED 2-PC |  | 2012-05-01 | 442.9187 | 0.625 | 708.67 | 0 | 1.3 | 0
366 |  | P504-628C | 10X8 COMB WYE&1/8 BEND RED 2-PC |  | 2012-05-01 | 494.1375 | 0.625 | 790.62 | 0 | 1.3 | 0
367 |  | P504-664C | 12X4 COMB WYE&1/8 BEND 2-PC HHH |  | 2012-05-01 | 933.9125 | 0.625 | 1494.26 | 0 | 1.5 | 0
368 |  | P504-668C | 12X8 COMB WYE&1/8 BEND 2-PC HHH |  | 2012-05-01 | 820.5375 | 0.625 | 1312.86 | 0 | 1.5 | 0
369 |  | P504-670C | 12X10 COMB WYE&1/8 BEND 2-PC H |  | 2012-05-01 | 944.55 | 0.625 | 1511.28 | 0 | 1.5 | 0
370 |  | P507-020C | 2 DBLE COMB Y&1/8 BEND HXHXHXH |  | 2012-05-01 | 84.375 | 0.625 | 135 | 0 | 0.6 | 0
371 |  | P507-030C | 3 DBLE COMB Y&1/8 BEND HXHXHXH |  | 2012-05-01 | 145.0125 | 0.625 | 232.02 | 0 | 0.9 | 0
372 |  | P507-040C | 4 DBLE COMB Y&1/8 BEND HXHXHXH |  | 2012-05-01 | 274.7937 | 0.625 | 439.67 | 0 | 1.08 | 0
373 |  | P507-060C | 6 DBLE COMB Y&1/8 BEND HXHXHXH |  | 2012-05-01 | 622 | 0.625 | 995.2 | 0 | 1.16 | 0
374 |  | P507-338C | 3X3X2X2 DBL COMB Y&1/8 BND HXHX |  | 2012-05-01 | 121.5687 | 0.625 | 194.51 | 0 | 0.9 | 0
375 |  | P507-422C | 4X4X3X3 DBL COMB Y&1/8 BND HXHX |  | 2012-05-01 | 152.2312 | 0.625 | 243.57 | 0 | 1.08 | 0
376 |  | P507-530C | 6X6X3X3 DBL COMB Y&1/8 BND HXHX |  | 2012-05-01 | 322.9937 | 0.625 | 516.79 | 0 | 1.16 | 0
377 |  | P507-532C | 6X6X4X4 DBL COMB Y&1/8 BND HXHX |  | 2012-05-01 | 368.5875 | 0.625 | 589.74 | 0 | 1.16 | 0
378 |  | P600-015C | 1-1/2 WYE HUBXHUBXHUB |  | 2012-05-01 | 24.5 | 0.625 | 39.2 | 0 | 0.42 | 0
379 |  | P600-020C | 2 WYE HUBXHUBXHUB |  | 2012-05-01 | 34.3687 | 0.625 | 54.99 | 0 | 0.6 | 0
380 |  | P600-030C | 3 WYE HUBXHUBXHUB |  | 2012-05-01 | 61.25 | 0.625 | 98 | 0 | 0.9 | 0
381 |  | P600-040C | 4 WYE HUBXHUBXHUB |  | 2012-05-01 | 89.2812 | 0.625 | 142.85 | 0 | 1.08 | 0
382 |  | P600-060C | 6 WYE HUBXHUBXHUB |  | 2012-05-01 | 226.6562 | 0.625 | 362.65 | 0 | 1.16 | 0
383 |  | P600-080C | 8 WYE HUBXHUBXHUB |  | 2012-05-01 | 246.7063 | 0.625 | 394.73 | 0 | 1.3 | 0
384 |  | P600-100C | 10 WYE HUBXHUBXHUB |  | 2012-05-01 | 388.3313 | 0.625 | 621.33 | 0 | 1.4 | 0
385 |  | P600-120C | 12 WYE HUBXHUBXHUB |  | 2012-05-01 | 851.8375 | 0.625 | 1362.94 | 0 | 1.5 | 0
386 |  | P601-241C | 2X1-1/2X1-1/2 WYE HUBXHUBXHUB |  | 2012-05-01 | 34.8062 | 0.625 | 55.69 | 0 | 0.6 | 0
387 |  | P601-251C | 2X2X1-1/2 RED WYE HUBXHUBXHUB |  | 2012-05-01 | 34.3687 | 0.625 | 54.99 | 0 | 0.6 | 0
388 |  | P601-337C | 3X3X1-1/2 RED WYE HUBXHUBXHUB |  | 2012-05-01 | 52.7375 | 0.625 | 84.38 | 0 | 0.9 | 0
389 |  | P601-338C | 3X3X2 RED WYE HUBXHUBXHUB |  | 2012-05-01 | 57.1 | 0.625 | 91.36 | 0 | 0.9 | 0
390 |  | P601-419C | 4X4X1-1/2 RED WYE HUBXHUBXHUB |  | 2012-05-01 | 77.5375 | 0.625 | 124.06 | 0 | 1.08 | 0
391 |  | P601-420C | 4X4X2 RED WYE HUBXHUBXHUB |  | 2012-05-01 | 82.1813 | 0.625 | 131.49 | 0 | 1.08 | 0
392 |  | P601-422C | 4X4X3 RED WYE HUBXHUBXHUB |  | 2012-05-01 | 85.7 | 0.625 | 137.12 | 0 | 1.08 | 0
393 |  | P601-528C | 6X6X2 RED WYE HUBXHUBXHUB |  | 2012-05-01 | 167.5188 | 0.625 | 268.03 | 0 | 1.16 | 0
394 |  | P601-530C | 6X6X3 RED WYE HUBXHUBXHUB |  | 2012-05-01 | 145.6 | 0.625 | 232.96 | 0 | 1.16 | 0
395 |  | P601-532C | 6X6X4 RED WYE HUBXHUBXHUB |  | 2012-05-01 | 147.1875 | 0.625 | 235.5 | 0 | 1.16 | 0
396 |  | P601-580C | 8X8X3 RED WYE HUBXHUBXHUB |  | 2012-05-01 | 167.5437 | 0.625 | 268.07 | 0 | 1.3 | 0
397 |  | P601-582C | 8X8X4 RED WYE HUBXHUBXHUB |  | 2012-05-01 | 171.4563 | 0.625 | 274.33 | 0 | 1.3 | 0
398 |  | P601-585C | 8X8X6 RED WYE HUBXHUBXHUB |  | 2012-05-01 | 190.8187 | 0.625 | 305.31 | 0 | 1.3 | 0
399 |  | P601-624C | 10X10X4 RED WYE HUBXHUBXHUB |  | 2012-05-01 | 421.1875 | 0.625 | 673.9 | 0 | 1.41 | 0
400 |  | P601-626C | 10X10X6 RED WYE HUBXHUBXHUB |  | 2012-05-01 | 338.9812 | 0.625 | 542.37 | 0 | 1.4 | 0
401 |  | P601-628C | 10X10X8 RED WYE HUBXHUBXHUB |  | 2012-05-01 | 352.5437 | 0.625 | 564.07 | 0 | 1.4 | 0
402 |  | P601-661C | 12X12X2 RED WYE HUBXHUBXHUB |  | 2012-05-01 | 1033.4188 | 0.625 | 1653.47 | 0 | 1.5 | 0
403 |  | P601-663C | 12X12X3 RED WYE HUBXHUBXHUB |  | 2012-05-01 | 1042.3688 | 0.625 | 1667.79 | 0 | 1.5 | 0
404 |  | P601-664C | 12X12X4 RED WYE HUBXHUBXHUB |  | 2012-05-01 | 1044.8125 | 0.625 | 1671.7 | 0 | 1.5 | 0
405 |  | P601-666C | 12X12X6 RED WYE HUBXHUBXHUB |  | 2012-05-01 | 1048.3187 | 0.625 | 1677.31 | 0 | 1.5 | 0
406 |  | P601-668C | 12X12X8 RED WYE HUBXHUBXHUB |  | 2012-05-01 | 1113.0938 | 0.625 | 1780.95 | 0 | 1.5 | 0
407 |  | P601-670C | 12X12X10 RED WYE HUBXHUBXHUB |  | 2012-05-01 | 1085.3375 | 0.625 | 1736.54 | 0 | 1.5 | 0
408 |  | P611-015C | 1-1/2 DBLE WYE HUBXHUBXHUBXHUB |  | 2012-05-01 | 45.975 | 0.625 | 73.56 | 0 | 0.42 | 0
409 |  | P611-020C | 2 DOUBLE WYE HUBXHUBXHUBXHUB |  | 2012-05-01 | 48.6 | 0.625 | 77.76 | 0 | 0.6 | 0
410 |  | P611-030C | 3 DOUBLE WYE HUBXHUBXHUBXHUB |  | 2012-05-01 | 87.85 | 0.625 | 140.56 | 0 | 0.9 | 0
411 |  | P611-040C | 4 DOUBLE WYE HUBXHUBXHUBXHUB |  | 2012-05-01 | 200.4062 | 0.625 | 320.65 | 0 | 1.08 | 0
412 |  | P611-060C | 6 DOUBLE WYE HXHXHXH |  | 2012-05-01 | 348.5125 | 0.625 | 557.62 | 0 | 1.16 | 0
413 |  | P612-241C | 2X1-1/2X1-1/2X1-1/2 RD DBL Y H |  | 2012-05-01 | 71.6312 | 0.625 | 114.61 | 0 | 0.6 | 0
414 |  | P612-251C | 2X2X1-1/2X1-1/2 RD DBL Y HXHXHX |  | 2012-05-01 | 72.9188 | 0.625 | 116.67 | 0 | 0.6 | 0
415 |  | P612-337C | 3X3X1-1/2X1-1/2 RD DBL Y HXHXHX |  | 2012-05-01 | 81.2938 | 0.625 | 130.07 | 0 | 0.9 | 0
416 |  | P612-338C | 3X3X2X2 RED DOUBLE WYE HXHXHXH |  | 2012-05-01 | 89.7313 | 0.625 | 143.57 | 0 | 0.9 | 0
417 |  | P612-420C | 4X4X2X2 DWV DBL RED WYE HXHXHXH |  | 2012-05-01 | 173.775 | 0.625 | 278.04 | 0 | 1.08 | 0
418 |  | P612-422C | 4X4X3X3 DWV DBL RED WYE HXHXHXH |  | 2012-05-01 | 177.5312 | 0.625 | 284.05 | 0 | 1.08 | 0
419 |  | P612-532C | 6X6X4X4 DOUBLE RED WYE HXHXHXH |  | 2012-05-01 | 300.4312 | 0.625 | 480.69 | 0 | 1.16 | 0
420 |  | P700-015C | 1-1/2 RETURN BEND HUBXHUB |  | 2012-05-01 | 32.0625 | 0.625 | 51.3 | 0 | 0.28 | 0
421 |  | P700-020C | 2 RETURN BEND HUBXHUB |  | 2012-05-01 | 44.7812 | 0.625 | 71.65 | 0 | 0.4 | 0
422 |  | P700-030C | 3 RETURN BEND HUBXHUB |  | 2012-05-01 | 66.6188 | 0.625 | 106.59 | 0 | 0.6 | 0
423 |  | P700-040C | 4 RETURN BEND HUBXHUB |  | 2012-05-01 | 143.7812 | 0.625 | 230.05 | 0 | 0.72 | 0
424 |  | P700-060C | 6 RETURN BEND HUBXHUB |  | 2012-05-01 | 184.025 | 0.625 | 294.44 | 0 | 0.92 | 0
425 |  | P704P-015C | 1-1/2 T/P PCE ADPT W/NUT SPGXSL |  | 2012-05-01 | 12.5687 | 0.625 | 20.11 | 0 | 0.28 | 0
426 |  | P705-015C | 1-1/2 S-TRAP HUBXHUB |  | 2012-05-01 | 50.3 | 0.625 | 80.48 | 0 | 0.28 | 0
427 |  | P705-020C | 2 S-TRAP HUBXHUB |  | 2012-05-01 | 70.1937 | 0.625 | 112.31 | 0 | 0.4 | 0
428 |  | P705-030C | 3 S-TRAP HUBXHUB |  | 2012-05-01 | 127.875 | 0.625 | 204.6 | 0 | 0.6 | 0
429 |  | P705-040C | 4 S-TRAP HUBXHUB |  | 2012-05-01 | 231.3812 | 0.625 | 370.21 | 0 | 0.72 | 0
430 |  | P705R-015C | 1-1/2 RUNNING TRAP HUBXHUB |  | 2012-05-01 | 50.3 | 0.625 | 80.48 | 0 | 0.28 | 0
431 |  | P705R-020C | 2 RUNNING TRAP HUBXHUB |  | 2012-05-01 | 70.1937 | 0.625 | 112.31 | 0 | 0.4 | 0
432 |  | P705R-030C | 3 RUNNING TRAP HUBXHUB |  | 2012-05-01 | 127.875 | 0.625 | 204.6 | 0 | 0.6 | 0
433 |  | P705R-040C | 4 RUNNING TRAP HUBXHUB |  | 2012-05-01 | 231.1312 | 0.625 | 369.81 | 0 | 0.72 | 0
434 |  | P706X-015C | 1-1/2 P-TRAP HUBXHUB |  | 2012-05-01 | 37.8125 | 0.625 | 60.5 | 0 | 0.28 | 0
435 |  | P706X-020C | 2 P-TRAP HUBXHUB |  | 2012-05-01 | 52.6437 | 0.625 | 84.23 | 0 | 0.4 | 0
436 |  | P706X-030C | 3 P-TRAP HUBXHUB |  | 2012-05-01 | 95.55 | 0.625 | 152.88 | 0 | 0.6 | 0
437 |  | P706X-040C | 4 P-TRAP HUBXHUB |  | 2012-05-01 | 169.85 | 0.625 | 271.76 | 0 | 0.72 | 0
438 |  | P706X-060C | 6 P-TRAP HUBXHUB |  | 2012-05-01 | 504.1438 | 0.625 | 806.63 | 0 | 0.92 | 0
439 |  | P706X-080C | 8 P-TRAP HUBXHUB |  | 2012-05-01 | 596.1125 | 0.625 | 953.78 | 0 | 1 | 0
440 |  | P706X-100C | 10 P-TRAP HUBXHUB |  | 2012-05-01 | 949.9375 | 0.625 | 1519.9 | 0 | 1.1 | 0
441 |  | P706X-120C | 12 P-TRAP HUBXHUB |  | 2012-05-01 | 1067.3937 | 0.625 | 1707.83 | 0 | 1.2 | 0
442 |  | P707X-015C | 1-1/2 P-TRAP W/CLEANOUT HUBXHUB |  | 2012-05-01 | 42.2125 | 0.625 | 67.54 | 0 | 0.28 | 0
443 |  | P708P-015C | 1-1/2 ADJ P-TRAP W/PLAST NUT HX |  | 2012-05-01 | 32.8438 | 0.625 | 52.55 | 0 | 0.28 | 0
444 |  | P708P-020C | 2 ADJ P-TRAP W/PLAST NT HUBXHUB |  | 2012-05-01 | 56.8937 | 0.625 | 91.03 | 0 | 0.4 | 0
445 |  | P711P-015C | 1-1/2 LA PTRN P-TRAP PL NT SLIPXHUB |  | 2012-05-01 | 71.8 | 0.625 | 114.88 | 0 | 0.28 | 0
446 |  | P712-015C | 1-1/2 JAR TRAP SPGXHUB |  | 2012-05-01 | 64.9125 | 0.625 | 103.86 | 0 | 0.28 | 0
447 |  | P712P-015C | 1-1/2 JAR TRAP W/TAILPIECE ADPT |  | 2012-05-01 | 77.4813 | 0.625 | 123.97 | 0 | 0.28 | 0
448 |  | P720-015C | 1-1/2 DRUMTRAP HXH |  | 2012-05-01 | 157.7125 | 0.625 | 252.34 | 0 | 0.28 | 0
449 |  | P720-020C | 2 DRUMTRAP HXH |  | 2012-05-01 | 249.8125 | 0.625 | 399.7 | 0 | 0.4 | 0
450 |  | P720-030C | 3 DRUMTRAP HXH |  | 2012-05-01 | 346.1 | 0.625 | 553.76 | 0 | 0.6 | 0
451 |  | P720-040C | 4 LW DRUMTRAP HXH |  | 2012-05-01 | 397.2063 | 0.625 | 635.53 | 0 | 0.72 | 0
452 |  | 854-015 | 11/2 FLANGE |  | 2012-05-01 | 24.3125 | 0.625 | 38.9 | 0 | 0.25 | 0
453 |  | 845-020 | 2 FLANGE |  | 2012-05-01 | 29.4438 | 0.625 | 47.11 | 0 | 0.25 | 0
454 |  | 854-030 | 3 FLANGE |  | 2012-05-01 | 63.8625 | 0.625 | 102.18 | 0 | 0.25 | 0
|  | 854-040 | 4 FLANGE |  | 2012-05-01 | 86.2438 | 0.625 | 137.99 | 0 | 0.25 | 0
455 |  | 854-060 | 6 FLANGE |  | 2012-05-01 | 146.9563 | 0.625 | 235.13 | 0 | 0.25 | 0
456 |  | 854-080 | 8 FLANGE |  | 2012-05-01 | 442.175 | 0.625 | 707.48 | 0 | 0.25 | 0
457
458
459
460
461
462 | 0 |  | 3/8 X 6 THREADED ROD |  | 2012-05-01 | 3.71 | 1 | 3.71 | 0 | 0
463 | 0 |  | 3/8" NUTS |  | 2012-05-01 | 0.06 | 1 | 0.06 | 0 | 0
464 | 0 |  | 3/8" WASHERS |  | 2012-05-01 | 0.06 | 1 | 0.06 | 0 | 0
465 | 0 |  | 3/8 CONCRETE ANCHORS |  | 2012-05-01 | 1.29 | 1 | 1.29 | 0 | 0.25 | 0
466 | 0 |  | 3/8 JR BEAM CLAMPS |  | 2012-05-01 | 4.75 | 1 | 4.75 | 0 | 0.25 | 0
467 | 0 |  | 1/2 X 6 THREADED ROD |  | 2012-05-01 | 6.85 | 1 | 6.85 | 0 | 0
468 | 0 |  | 1/2" NUTS |  | 2012-05-01 | 0.24 | 1 | 0.24 | 0 | 0
469 | 0 |  | 1/2" WASHERS |  | 2012-05-01 | 0.13 | 1 | 0.13 | 0 | 0
470 | 0 |  | 1/2 CONCRETE ANCHORS |  | 2012-05-01 | 1.14 | 1 | 1.14 | 0 | 0.35 | 0
471 | 0 |  | 1/2 JR BEAM CLAMPS |  | 2012-05-01 | 7.3 | 1 | 7.3 | 0 | 0.35 | 0
472 | 0 |  | 5/8 X 6 THREADED ROD |  | 2012-05-01 | 10.67 | 1 | 10.67 | 0 | 0
473 | 0 |  | 5/8" NUTS |  | 2012-05-01 | 0.46 | 1 | 0.46 | 0 | 0
474 | 0 |  | 5/8" WASHERS |  | 2012-05-01 | 0.24 | 1 | 0.24 | 0 | 0
475 | 0 |  | 5/8 CONCRETE ANCHORS |  | 2012-05-01 | 2.64 | 1 | 2.64 | 0 | 0.5 | 0
476 | 0 |  | 5/8 JR BEAM CLAMPS |  | 2012-05-01 | 9.19 | 1 | 9.19 | 0 | 0.5 | 0
477 |  |  | 3/4X10 FEET KINDORF |  | 2012-05-01 | 24.23 | 1 | 24.23 | 0 | 1 | 0
478 |  |  | 1/2 RISER CLAMPS |  | 2012-05-01 | 5.09 | 1 | 5.09 | 0 | 0.15 | 0
479 |  |  | 3/4 RISER CLAMPS |  | 2012-05-01 | 5.09 | 1 | 5.09 | 0 | 0.15 | 0
480 |  |  | 1" RISER CLAMPS |  | 2012-05-01 | 5.09 | 1 | 5.09 | 0 | 0.15 | 0
481 |  |  | 11/4" RISER CLAMPS |  | 2012-05-01 | 5.09 | 1 | 5.09 | 0 | 0.15 | 0
482 |  |  | 11/2 RISER CLAMPS |  | 2012-05-01 | 5.09 | 1 | 5.09 | 0 | 0.15 | 0
483 |  |  | 2" RISER CLAMPS |  | 2012-05-01 | 5.43 | 1 | 5.43 | 0 | 0.15 | 0
484 |  |  | 21/2 RISER CLAMPS |  | 2012-05-01 | 5.92 | 1 | 5.92 | 0 | 0.15 | 0
485 |  |  | 3" RISER CLAMPS |  | 2012-05-01 | 5.92 | 1 | 5.92 | 0 | 0.25 | 0
486 |  |  | 4" RISER CLAMPS |  | 2012-05-01 | 8.56 | 1 | 8.56 | 0 | 0.25 | 0
487 |  |  | 5" RISER CLAMPS |  | 2012-05-01 | 10.11 | 1 | 10.11 | 0 | 0.35 | 0
488 |  |  | 6" RISER CLAMPS |  | 2012-05-01 | 13.09 | 1 | 13.09 | 0 | 0.35 | 0
489
490 | 0 |  | 11/2 CLEVIS |  | 2012-05-01 | 2.15 | 1 | 2.15 | 0 | 0.25 | 0
491 | 0 |  | 2" CLEVIS |  | 2012-05-01 | 2.37 | 1 | 2.37 | 0 | 0.25 | 0
492 | 0 |  | 3" CLEVIS |  | 2012-05-01 | 4.71 | 1 | 4.71 | 0 | 0.25 | 0
493 | 0 |  | 4" CLEVIS |  | 2012-05-01 | 5.68 | 1 | 5.68 | 0 | 0.25 | 0
494 | 0 |  | 5" CLEVIS |  | 2012-05-01 | 7.82 | 1 | 7.82 | 0 | 0.25 | 0
495 | 0 |  | 6" CLEVIS |  |  | 9.95 | 1 | 9.95 | 0 | 0.25 | 0
496 |  |  | PVC SAW BLADES |  |  | 15 | 1 | 15 | 0 | 0
497
498 |  |  | 4" FERNCO |  |  | 24 | 1 | 24 | 0 | 0.25 | 0
499 |  |  | 3" FERNCO |  |  | 14 | 1 | 14 | 0 | 0.25 | 0
500 |  |  | TESTING OF THE PIPING |  |  | 10 | 1 | 10 | 0 | 2 | 0
501
502 |  |  | PIPE & VALVE ID |  |  | 10 | 1 | 10 | 0 | 0.1 | 0
503 |  |  | 6" CORE HOLE SUBCONTRACT LAYOUT AND CATCH CORE |  |  | 72 | 1 | 72 | 0 | 0.5 | 0
504 |  |  | 4" CORE HOLE SUBCONTRACT LAYOUT AND CATCH CORE |  |  | 62 | 1 | 62 | 0 | 0.5 | 0
505 |  |  | 3" CORE HOLE SUBCONTRACT LAYOUT AND CATCH CORE |  |  | 52 | 1 | 52 | 0 | 0.5 | 0
506
507 |  |  | 6" FIRE STOP SLEEVES LAYOUT DRILL AND FASTEN |  |  | 108.72 | 1 | 108.72 | 0 | 0.5 | 0
508 |  |  | 4" FIRE STOP SLEEVES LAYOUT DRILL AND FASTEN |  |  | 77.73 | 1 | 77.73 | 0 | 0.5 | 0
509 |  |  | 3" FIRE STOP SLEEVES LAYOUT DRILL AND FASTEN |  |  | 61.69 | 1 | 61.69 | 0 | 0.5 | 0
510 |  |  | 2" FIRE STOP SLEEVES LAYOUT DRILL AND FASTEN |  |  | 61.69 | 1 | 61.69 | 0 | 0.5 | 0
511
512 |  |  | WALL FIRE STOP |  |  | 1.4 | 1 | 1.4 | 0 | 0.1 | 0
513 | [5 empty] | 0 | 1 | 0 | 0 | 0
514 | [5 empty] | 0 | 1 | 0 | 0 | 0
515
516
517
518
519
520
1
1
1
1
1
1
1
1
1
1
1
1
1
1
1
1
1
1
1
1

## 108-AG PVC (hidden)
Joe Lombardo Plumbing & Heating | [8 empty] | Estimate & Quote Worksheet
Job Name: |  |  |  | Estimate Date: |  |  |  |  | Material$ | Labor$ | SubCon$ | Total$
Contact: |  |  |  | Estimated By: |  |  | Tax Rate | Cost | #VALUE! | 0 | 0 | #VALUE!
Phone: | [6 empty] | 8.375% | Tax/Over | #VALUE! | 0 |  | #VALUE!
Fax: | [7 empty] | Sub Total 1 | #VALUE! | 0 | 0 | #VALUE!
Address: | [7 empty] | Profit | 5% | 5% | 5% | #VALUE!
|  | 108 - UG PVC | [5 empty] | Quote: | #VALUE! | 0 | 0 | #VALUE!
Directions: |  | UPDATED MATERIALS 7-12-22 | [5 empty] | MonOvr | Crew | Wage | PayTax | Benefits
|  | UPDATED LABOR 05/18/22 | [5 empty] | 220000 | 16 | 49.45 | 18% | 45.74
Notes: | [6 empty] | Disct |  |  | TotLabFact | TotalHrs | Lab/Hr
[7 empty] | 1% |  |  | 1 | 0 | 104.091
Line | Qty | Material | Description | Un | Suply | COST | Disc | LIST | Material$ | LabFact | LabHr | SubCon$
1 |  |  | PVC PIPE SCH 40 PER FOOT
2
3 | [8 empty] | #VALUE!
4 |  | 1.5 | SCHEDULE 40 DWV PLAIN END PIPE |  |  | 1.612 | 1.3 | 1.24 | 0 | 0.05 | 0
5 | [8 empty] | #VALUE!
6 |  | 2 | SCHEDULE 40 DWV PLAIN END PIPE |  |  | 2.106 | 1.3 | 1.62 | 0 | 0.06 | 0
7 | [8 empty] | #VALUE!
8 |  | 3 | SCHEDULE 40 DWV PLAIN END PIPE |  |  | 4.238 | 1.3 | 3.26 | 0 | 0.09 | 0
9 | [8 empty] | #VALUE!
10 |  | 4 | SCHEDULE 40 DWV PLAIN END PIPE |  |  | 5.98 | 1.3 | 4.6 | 0 | 0.1 | 0
13 | [8 empty] | #VALUE!
14 |  | 6 | SCHEDULE 40 DWV PLAIN END PIPE |  |  | 10.608 | 1.3 | 8.16 | 0 | 0.18 | 0
15 | [8 empty] | #VALUE!
16 |  | 1.25 | COUPLING |  |  | 4.52 | 0.5 | 9.04 | 0 | 0.22 | 0
17 |  | 1.5 | COUPLING |  |  | 1.02 | 0.5 | 2.04 | 0 | 0.28 | 0
18 |  | 2 | COUPLING |  |  | 1.33 | 0.5 | 2.66 | 0 | 0.4 | 0
19 |  | 3 | COUPLING |  |  | 4.58 | 0.5 | 9.16 | 0 | 0.6 | 0
20 |  | 4 | COUPLING |  |  | 8.12 | 0.5 | 16.24 | 0 | 0.72 | 0
21 |  | 6 | COUPLING |  |  | 26.45 | 0.5 | 52.9 | 0 | 1.3 | 0
22 |  | 1.25 | FEMALE ADAPTER |  |  | 9.68 | 0.5 | 19.36 | 0 | 0.22 | 0
23 |  | 1.5 | FEMALE ADAPTER |  |  | 1.9 | 0.5 | 3.8 | 0 | 0.28 | 0
24 |  | 2 | FEMALE ADAPTER |  |  | 3.24 | 0.5 | 6.48 | 0 | 0.4 | 0
25 |  | 3 | FEMALE ADAPTER |  |  | 8.71 | 0.5 | 17.42 | 0 | 0.6 | 0
26 |  | 4 | FEMALE ADAPTER |  |  | 11.17 | 0.5 | 22.34 | 0 | 0.72 | 0
27 |  | 6 | FEMALE ADAPTER |  |  | 37.51 | 0.5 | 75.02 | 0 | 1.3 | 0
28 |  | 1 1/2 X 2 | PIPE INCREASER REDUCER |  |  | 2.96 | 0.5 | 5.92 | 0 | 0.25 | 0
29 |  | 1 1/2 X 3 | PIPE INCREASER REDUCER |  |  | 9.005 | 0.5 | 18.01 | 0 | 0.25 | 0
30 |  | 2 X 3 | PIPE INCREASER REDUCER |  |  | 6.92 | 0.5 | 13.84 | 0 | 0.34 | 0
31 |  | 2 X 4 | PIPE INCREASER REDUCER |  |  | 13.73 | 0.5 | 27.46 | 0 | 0.34 | 0
32 |  | 3 X 4 | PIPE INCREASER REDUCER |  |  | 14.6 | 0.5 | 29.2 | 0 | 0.55 | 0
33 |  | 1.25 | TRAP ADAPTER FEMALE W / WASHER & NUT |  |  | 3.46 | 0.5 | 6.92 | 0 | 0.22 | 0
34 |  | 1 1/2 X 1 1/4 | TRAP ADAPTER FEMALE W / WASHER & NUT |  |  | 3.68 | 0.5 | 7.36 | 0 | 0.28 | 0
35 |  | 1.5 | TRAP ADAPTER FEMALE W / WASHER & NUT |  |  | 4.36 | 0.5 | 8.72 | 0 | 0.28 | 0
36 |  | 1.5 | FITTING CLEANOUT ADAPTER W / CO PLUG |  |  | 2.41 | 0.5 | 4.82 | 0 | 0.28 | 0
37 |  | 2 | FITTING CLEANOUT ADAPTER W / CO PLUG |  |  | 3.11 | 0.5 | 6.22 | 0 | 0.4 | 0
38 |  | 3 | FITTING CLEANOUT ADAPTER W / CO PLUG |  |  | 8.76 | 0.5 | 17.52 | 0 | 0.5 | 0
39 |  | 4 | FITTING CLEANOUT ADAPTER W / CO PLUG |  |  | 14.385 | 0.5 | 28.77 | 0 | 0.72 | 0
40 |  | 6 | FITTING CLEANOUT ADAPTER W / CO PLUG |  |  | 41.9 | 0.5 | 83.8 | 0 | 1.3 | 0
41 |  | 1.5 | CLEANOUT PLUG |  |  | 1.81 | 0.5 | 3.62 | 0 | 0.28 | 0
42 |  | 2 | CLEANOUT PLUG |  |  | 2.005 | 0.5 | 4.01 | 0 | 0.4 | 0
43 |  | 3 | CLEANOUT PLUG |  |  | 3.59 | 0.5 | 7.18 | 0 | 0.6 | 0
44 |  | 4 | CLEANOUT PLUG |  |  | 5.29 | 0.5 | 10.58 | 0 | 0.72 | 0
45 |  | 6 | CLEANOUT PLUG |  |  | 17.615 | 0.5 | 35.23 | 0 | 1.3 | 0
46 |  | 1 1/2 X 1 1/4 | FLUSH BUSHING |  |  | 3.985 | 0.5 | 7.97 | 0 | 0.25 | 0
47 |  | 2 X 1 1/4 | FLUSH BUSHING |  |  | 4.075 | 0.5 | 8.15 | 0 | 0.34 | 0
48 |  | 2 X 1 1/2 | FLUSH BUSHING |  |  | 1.755 | 0.5 | 3.51 | 0 | 0.34 | 0
49 |  | 3 X 1 1/2 | FLUSH BUSHING |  |  | 8.43 | 0.5 | 16.86 | 0 | 0.55 | 0
50 |  | 3 X 2 | FLUSH BUSHING |  |  | 4.4 | 0.5 | 8.8 | 0 | 0.55 | 0
51 |  | 4 X 2 | FLUSH BUSHING |  |  | 14.66 | 0.5 | 29.32 | 0 | 0.66 | 0
52 |  | 4 X 3 | FLUSH BUSHING |  |  | 7.48 | 0.5 | 14.96 | 0 | 0.66 | 0
53 |  | 6 X 4 | FLUSH BUSHING |  |  | 38.915 | 0.5 | 77.83 | 0 | 0.75 | 0
54 | [6 empty] | 0.5
55 |  | 1.25 | MALE ADAPTER |  |  | 4.835 | 0.5 | 9.67 | 0 | 0.22 | 0
56 |  | 1 1/2 X 1 1/4 | MALE ADAPTER |  |  | 2.605 | 0.5 | 5.21 | 0 | 0.28 | 0
57 |  | 1.5 | MALE ADAPTER |  |  | 1.985 | 0.5 | 3.97 | 0 | 0.28 | 0
58 |  | 2 | MALE ADAPTER |  |  | 2.57 | 0.5 | 5.14 | 0 | 0.4 | 0
59 |  | 3 | MALE ADAPTER |  |  | 7.37 | 0.5 | 14.74 | 0 | 0.6 | 0
60 |  | 4 | MALE ADAPTER |  |  | 16.33 | 0.5 | 32.66 | 0 | 0.72 | 0
61 |  | 1.5 | CAP SOCKET |  |  | 4.065 | 0.5 | 8.13 | 0 | 0.14 | 0
62 |  | 2 | CAP SOCKET |  |  | 6.79 | 0.5 | 13.58 | 0 | 0.2 | 0
63 |  | 3 | CAP SOCKET |  |  | 11.74 | 0.5 | 23.48 | 0 | 0.3 | 0
64 |  | 4 | CAP SOCKET |  |  | 16.765 | 0.5 | 33.53 | 0 | 0.36 | 0
65 |  | 6 | CAP SOCKET |  |  | 42.335 | 0.5 | 84.67 | 0 | 0.65 | 0
66 |  | 1.5 | TEST CAP |  |  | 2.245 | 0.5 | 4.49 | 0 | 0.14 | 0
67 |  | 2 | TEST CAP |  |  | 2.02 | 0.5 | 4.04 | 0 | 0.2 | 0
68 |  | 3 | TEST CAP |  |  | 2.46 | 0.5 | 4.92 | 0 | 0.3 | 0
69 |  | 4 | TEST CAP |  |  | 3.08 | 0.5 | 6.16 | 0 | 0.36 | 0
70 |  | 2 | EXPANSION JOINT |  |  | 53.5 | 0.5 | 107 | 0 | 0.54 | 0
71 |  | 3 | EXPANSION JOINT |  |  | 54 | 0.5 | 108 | 0 | 0.85 | 0
72 |  | 4 | EXPANSION JOINT |  |  | 94.53 | 0.5 | 189.06 | 0 | 1.02 | 0
73 |  | 1.25 | 1/4 BEND |  |  | 7.48 | 0.5 | 14.96 | 0 | 0.22 | 0
74 |  | 1.5 | 1/4 BEND |  |  | 2.05 | 0.5 | 4.1 | 0 | 0.28 | 0
75 |  | 2 | 1/4 BEND |  |  | 3.24 | 0.5 | 6.48 | 0 | 0.4 | 0
76 |  | 3 | 1/4 BEND |  |  | 9.54 | 0.5 | 19.08 | 0 | 0.6 | 0
77 |  | 4 | 1/4 BEND |  |  | 18.8 | 0.5 | 37.6 | 0 | 0.72 | 0
78 |  | 6 | 1/4 BEND |  |  | 65.98 | 0.5 | 131.96 | 0 | 1.3 | 0
79 |  | 3 X 3 X 1 1/2 | 1/4 BEND WITH SIDE INLET |  |  | 26.325 | 0.5 | 52.65 | 0 | 0.85 | 0
80 |  | 3 X 3 X 2 | 1/4 BEND WITH SIDE INLET |  |  | 19.455 | 0.5 | 38.91 | 0 | 0.85 | 0
81 |  | 1.25 | 1/4 BEND STREET |  |  | 10.59 | 0.5 | 21.18 | 0 | 0.22 | 0
82 |  | 1.5 | 1/4 BEND STREET |  |  | 2.745 | 0.5 | 5.49 | 0 | 0.28 | 0
83 |  | 2 | 1/4 BEND STREET |  |  | 4.18 | 0.5 | 8.36 | 0 | 0.4 | 0
84 |  | 3 | 1/4 BEND STREET |  |  | 10.57 | 0.5 | 21.14 | 0 | 0.6 | 0
85 |  | 4 | 1/4 BEND STREET |  |  | 19.87 | 0.5 | 39.74 | 0 | 0.72 | 0
86 |  | 6 | 1/4 BEND STREET |  |  | 91.915 | 0.5 | 183.83 | 0 | 1.3 | 0
87 |  | 11/2" | LONG SWEEP 1/4 BEND |  |  | 4.925 | 0.5 | 9.85 | 0 | 0.28 | 0
88 |  | 2 | LONG SWEEP 1/4 BEND |  |  | 5.325 | 0.5 | 10.65 | 0 | 0.4 | 0
89 |  | 3 | LONG SWEEP 1/4 BEND |  |  | 12.55 | 0.5 | 25.1 | 0 | 0.6 | 0
90 |  | 4 | LONG SWEEP 1/4 BEND |  |  | 23.965 | 0.5 | 47.93 | 0 | 0.72 | 0
91 |  | 1.5 | LONG SWEEP 1/4 BEND STREET |  |  | 7.555 | 0.5 | 15.11 | 0 | 0.28 | 0
92 |  | 2 | LONG SWEEP 1/4 BEND STREET |  |  | 8.285 | 0.5 | 16.57 | 0 | 0.4 | 0
93 |  | 3 | LONG SWEEP 1/4 BEND STREET |  |  | 22.77 | 0.5 | 45.54 | 0 | 0.6 | 0
94 |  | 4 | LONG SWEEP 1/4 BEND STREET |  |  | 35.09 | 0.5 | 70.18 | 0 | 0.72 | 0
95 |  | 1.5 | 1/6 BEND |  |  | 4.48 | 0.5 | 8.96 | 0 | 0.28 | 0
96 |  | 2 | 1/6 BEND |  |  | 5.755 | 0.5 | 11.51 | 0 | 0.4 | 0
97 |  | 3 | 1/6 BEND |  |  | 18.315 | 0.5 | 36.63 | 0 | 0.6 | 0
98 |  | 4 | 1/6 BEND |  |  | 28.35 | 0.5 | 56.7 | 0 | 0.72 | 0
99 |  | 1.5 | 1/6 BEND STREET |  |  | 8.975 | 0.5 | 17.95 | 0 | 0.28 | 0
100 |  | 2 | 1/6 BEND STREET |  |  | 11.705 | 0.5 | 23.41 | 0 | 0.4 | 0
101 |  | 3 | 1/6 BEND STREET |  |  | 25.225 | 0.5 | 50.45 | 0 | 0.6 | 0
102 |  | 4 | 1/6 BEND STREET |  |  | 36.69 | 0.5 | 73.38 | 0 | 0.72 | 0
103 |  | 1.25 | 1/8 BEND |  |  | 4.885 | 0.5 | 9.77 | 0 | 0.22 | 0
104 |  | 11/2" | 1/8 BEND |  |  | 2.01 | 0.5 | 4.02 | 0 | 0.4 | 0
105 |  | 2 | 1/8 BEND |  |  | 2.895 | 0.5 | 5.79 | 0 | 0.4 | 0
106 |  | 3 | 1/8 BEND |  |  | 8.535 | 0.5 | 17.07 | 0 | 0.6 | 0
107 |  | 4 | 1/8 BEND |  |  | 14.975 | 0.5 | 29.95 | 0 | 0.72 | 0
108 |  | 6 | 1/8 BEND |  |  | 60.39 | 0.5 | 120.78 | 0 | 1.3 | 0
109 |  | 1.25 | 1/8 BEND STREET |  |  | 6.695 | 0.5 | 13.39 | 0 | 0.22 | 0
110 |  | 1.5 | 1/8 BEND STREET |  |  | 2 | 0.5 | 4 | 0 | 0.28 | 0
111 |  | 2 | 1/8 BEND STREET |  |  | 3.075 | 0.5 | 6.15 | 0 | 0.4 | 0
112 |  | 3 | 1/8 BEND STREET |  |  | 8.365 | 0.5 | 16.73 | 0 | 0.6 | 0
113 |  | 4 | 1/8 BEND STREET |  |  | 14.3 | 0.5 | 28.6 | 0 | 0.72 | 0
114 |  | 6 | 1/8 BEND STREET |  |  | 73.98 | 0.5 | 147.96 | 0 | 1.3 | 0
115 |  | 1.5 | 1/16 BEND |  |  | 2.82 | 0.5 | 5.64 | 0 | 0.28 | 0
116 |  | 2 | 1/16 BEND |  |  | 3.51 | 0.5 | 7.02 | 0 | 0.4 | 0
117 |  | 3 | 1/16 BEND |  |  | 8.98 | 0.5 | 17.96 | 0 | 0.6 | 0
118 |  | 4 | 1/16 BEND |  |  | 13.73 | 0.5 | 27.46 | 0 | 0.72 | 0
119 |  | 6 | 1/16 BEND |  |  | 82.44 | 0.5 | 164.88 | 0 | 1.3 | 0
120 |  | 1.5 | 1/16 BEND STREET |  |  | 7.99 | 0.5 | 15.98 | 0 | 0.28 | 0
121 |  | 2 | 1/16 BEND STREET |  |  | 8.55 | 0.5 | 17.1 | 0 | 0.4 | 0
122 |  | 3 | 1/16 BEND STREET |  |  | 13.455 | 0.5 | 26.91 | 0 | 0.6 | 0
123 |  | 4 | 1/16 BEND STREET |  |  | 19.63 | 0.5 | 39.26 | 0 | 0.72 | 0
124 |  | 6 | 1/16 BEND STREET |  |  | 79.87 | 0.5 | 159.74 | 0 | 1.3 | 0
125 |  | 1.5 | DOUBLE 1/4 BEND |  |  | 8.375 | 0.5 | 16.75 | 0 | 0.39 | 0
126 |  | 2 | DOUBLE 1/4 BEND |  |  | 11.42 | 0.5 | 22.84 | 0 | 0.54 | 0
127 |  | 3 | DOUBLE 1/4 BEND |  |  | 10.505 | 0.5 | 21.01 | 0 | 0.85 | 0
128 |  | 2 X 1 1/2 X 1 1/2 | DOUBLE 1/4 BEND |  |  | 30.165 | 0.5 | 60.33 | 0 | 0.39 | 0
129 |  | 1.25 | SANITARY TEE |  |  | 7.505 | 0.5 | 15.01 | 0 | 0.33 | 0
130 |  | 1.5 | SANITARY TEE |  |  | 3.715 | 0.5 | 7.43 | 0 | 0.42 | 0
131 |  | 2 | SANITARY TEE |  |  | 5.465 | 0.5 | 10.93 | 0 | 0.6 | 0
132 |  | 3 | SANITARY TEE |  |  | 14.37 | 0.5 | 28.74 | 0 | 0.9 | 0
133 |  | 4 | SANITARY TEE |  |  | 25.525 | 0.5 | 51.05 | 0 | 1.08 | 0
134 |  | 6 | SANITARY TEE |  |  | 106.5 | 0.5 | 213 | 0 | 1.95 | 0
135 |  | 2 X 1 1/2 X 1 1/2 | SANITARY TEE REDUCING |  |  | 4.81 | 0.5 | 9.62 | 0 | 0.54 | 0
136 |  | 2 X 1 1/2 X 2 | SANITARY TEE REDUCING |  |  | 5.83 | 0.5 | 11.66 | 0 | 0.54 | 0
137 |  | 2 X 2 X 1 1/2 | SANITARY TEE REDUCING |  |  | 4.825 | 0.5 | 9.65 | 0 | 0.54 | 0
138 |  | 3 X 3 X 1 1/2 | SANITARY TEE REDUCING |  |  | 10.16 | 0.5 | 20.32 | 0 | 0.85 | 0
139 |  | 3 X 3 X 2 | SANITARY TEE REDUCING |  |  | 10.745 | 0.5 | 21.49 | 0 | 0.85 | 0
140 |  | 4 X 4 X 1 1/2 | SANITARY TEE REDUCING |  |  | 27.485 | 0.5 | 54.97 | 0 | 1.02 | 0
141 |  | 4 X 4 X 2 | SANITARY TEE REDUCING |  |  | 22.82 | 0.5 | 45.64 | 0 | 1.02 | 0
142 |  | 4 X 4 X 3 | SANITARY TEE REDUCING |  |  | 31.005 | 0.5 | 62.01 | 0 | 1.02 | 0
143 |  | 6 X 6 X 4 | SANITARY TEE REDUCING |  |  | 102.98 | 0.5 | 205.96 | 0 | 1.76 | 0
144 |  | 3 X 3 X 1 1/2 | SAN TEE W / LEFT SIDE INLET |  |  | 35.41 | 0.5 | 70.82 | 0 | 0.85 | 0
145 |  | 3 X 3 X 2 | SAN TEE W / LEFT SIDE INLET |  |  | 26.12 | 0.5 | 52.24 | 0 | 0.85 | 0
146 |  | 4 X 4 X 2 | SAN TEE W / LEFT SIDE INLET |  |  | 58.915 | 0.5 | 117.83 | 0 | 1.02 | 0
147 |  | 3 X 3 X 3 X 1 1/2 | SAN TEE W / RIGHT SIDE INLET |  |  | 35.41 | 0.5 | 70.82 | 0 | 0.85 | 0
148 |  | 3 X 3 X 3 X 2 | SAN TEE W / RIGHT SIDE INLET |  |  | 26.12 | 0.5 | 52.24 | 0 | 0.85 | 0
149 |  | 4 X 4 X 4 X 2 | SAN TEE W / RIGHT SIDE INLET |  |  | 58.915 | 0.5 | 117.83 | 0 | 1.02 | 0
150 |  | 3 X 3 X 3 X 2 X 2 | SAN TEE W / RIGHT & LEFT SIDE INLET |  |  | 40.035 | 0.5 | 80.07 | 0 | 0.85 | 0
151 |  | 4 X 4 X 4 X 2 X 2 | SAN TEE W / RIGHT & LEFT SIDE INLET |  |  | 68.21 | 0.5 | 136.42 | 0 | 1.02 | 0
152 |  | 1.5 | DOUBLE SANITARY TEE |  |  | 8.26 | 0.5 | 16.52 | 0 | 0.56 | 0
153 |  | 2 | DOUBLE SANITARY TEE |  |  | 11.16 | 0.5 | 22.32 | 0 | 0.8 | 0
154 |  | 3 | DOUBLE SANITARY TEE |  |  | 31.19 | 0.5 | 62.38 | 0 | 1.2 | 0
155 |  | 4 | DOUBLE SANITARY TEE |  |  | 50.165 | 0.5 | 100.33 | 0 | 1.44 | 0
156 |  | 2 X 2 X 1 1/2 X 1 1/2 | DOUBLE SANITARY TEE REDUCING |  |  | 8.43 | 0.5 | 16.86 | 0 | 0.8 | 0
157 |  | 3 X 3 X 1 1/2 X 1 1/2 | DOUBLE SANITARY TEE REDUCING |  |  | 17.91 | 0.5 | 35.82 | 0 | 1.2 | 0
158 |  | 3 X 3 X 2 X 2 | DOUBLE SANITARY TEE REDUCING |  |  | 18.835 | 0.5 | 37.67 | 0 | 1.2 | 0
159 |  | 4 X 4 X 1 1/2 X 1 1/2 | DOUBLE SANITARY TEE REDUCING |  |  | 41.48 | 0.5 | 82.96 | 0 | 1.44 | 0
160 |  | 4 X 4 X 2 X 2 | DOUBLE SANITARY TEE REDUCING |  |  | 42.57 | 0.5 | 85.14 | 0 | 1.44 | 0
161 |  | 4 X 4 X 3 X 3 | DOUBLE SANITARY TEE REDUCING |  |  | 16.395 | 0.5 | 32.79 | 0 | 1.44 | 0
162 |  | 3 X 3 X 1 1/2 X 1 1/2 | DOUBLE SANITARY TEE STREET REDUCING |  |  | 61.855 | 0.5 | 123.71 | 0 | 1.2 | 0
163 |  | 3 X 3 X 3 X 3 X 2 | DOUBLE SANITARY TEE W / SIDE INLET |  |  | 41.065 | 0.5 | 82.13 | 0 | 1.2 | 0
164 |  | 4 X 4 X 4 X 4 X 2 | DOUBLE SANITARY TEE W / SIDE INLET |  |  | 84.485 | 0.5 | 168.97 | 0 | 1.44 | 0
165 |  | 3 X 3 X 3 X 3 X 2 X 2 | DOUBLE SANITARY TEE W / RIGHT & LEFT SIDE INLET |  |  | 5.725 | 0.5 | 11.45 | 0 | 1.2 | 0
166 |  | 4 X 4 X 4 X 4 X 2 X 2 | DOUBLE SANITARY TEE W / RIGHT & LEFT SIDE INLET |  |  | 89.5 | 0.5 | 179 | 0 | 1.44 | 0
167 |  | 1.5 | CLEANOUT TEE WITH PLUG |  |  | 9.395 | 0.5 | 18.79 | 0 | 0.39 | 0
168 |  | 2 | CLEANOUT TEE WITH PLUG |  |  | 10.85 | 0.5 | 21.7 | 0 | 0.54 | 0
169 |  | 3 | CLEANOUT TEE WITH PLUG |  |  | 20.735 | 0.5 | 41.47 | 0 | 0.85 | 0
170 |  | 4 | CLEANOUT TEE WITH PLUG |  |  | 36.06 | 0.5 | 72.12 | 0 | 1.02 | 0
171 |  | 1.5 | COMBINATION WYE & 1/8 BEND - ONE PIECE |  |  | 8.98 | 0.5 | 17.96 | 0 | 0.39 | 0
172 |  | 2 | COMBINATION WYE & 1/8 BEND - ONE PIECE |  |  | 9.605 | 0.5 | 19.21 | 0 | 0.54 | 0
173 |  | 3 | COMBINATION WYE & 1/8 BEND - ONE PIECE |  |  | 23.895 | 0.5 | 47.79 | 0 | 0.85 | 0
174 |  | 4 | COMBINATION WYE & 1/8 BEND - ONE PIECE |  |  | 47.37 | 0.5 | 94.74 | 0 | 1.02 | 0
175 |  | 2 X 1 1/2 X 1 1/2 | COMBINATION WYE & 1/8 BEND - ONE PIECE |  |  | 15.74 | 0.5 | 31.48 | 0 | 0.54 | 0
176 |  | 2 X 2 X 1 1/2 | COMBINATION WYE & 1/8 BEND - ONE PIECE |  |  | 12.625 | 0.5 | 25.25 | 0 | 0.54 | 0
177 |  | 3 X 3 X 1 1/2 | COMBINATION WYE & 1/8 BEND - ONE PIECE |  |  | 22.505 | 0.5 | 45.01 | 0 | 0.85 | 0
178 |  | 3 X 3 X 2 | COMBINATION WYE & 1/8 BEND - ONE PIECE |  |  | 15.8 | 0.5 | 31.6 | 0 | 0.85 | 0
179 |  | 4 X 4 X 2 | COMBINATION WYE & 1/8 BEND - ONE PIECE |  |  | 25.705 | 0.5 | 51.41 | 0 | 1.02 | 0
180 |  | 4 X 4 X 3 | COMBINATION WYE & 1/8 BEND - ONE PIECE |  |  | 32.105 | 0.5 | 64.21 | 0 | 1.02 | 0
181 |  | 3 | COMBINATION WYE & 1/8 BEND - TWO PIECE |  |  | 57.365 | 0.5 | 114.73 | 0 | 0.85 | 0
182 |  | 4 | COMBINATION WYE & 1/8 BEND - TWO PIECE |  |  | 46.92 | 0.5 | 93.84 | 0 | 1.02 | 0
183 |  | 6 | COMBINATION WYE & 1/8 BEND - TWO PIECE |  |  | 172.44 | 0.5 | 344.88 | 0 | 1.95 | 0
184 |  | 4 X 4 X 3 | COMB WYE & 1/8 BEND TWO PIECE |  |  | 34.83 | 0.5 | 69.66 | 0 | 1.02 | 0
185 |  | 6 X 6 X 3 | COMB WYE & 1/8 BEND TWO PIECE |  |  | 104.05 | 0.5 | 208.1 | 0 | 1.95 | 0
186 |  | 6 X 6 X 4 | COMB WYE & 1/8 BEND TWO PIECE |  |  | 86.665 | 0.5 | 173.33 | 0 | 1.95 | 0
187 |  | 1.5 | DOUBLE COMB WYE & 1/8 BEND |  |  | 40.235 | 0.5 | 80.47 | 0 | 0.56 | 0
188 |  | 2 | DOUBLE COMB WYE & 1/8 BEND |  |  | 40.235 | 0.5 | 80.47 | 0 | 0.8 | 0
189 |  | 3 | DOUBLE COMB WYE & 1/8 BEND |  |  | 65.91 | 0.5 | 131.82 | 0 | 1.2 | 0
190 |  | 4 | DOUBLE COMB WYE & 1/8 BEND |  |  | 128.885 | 0.5 | 257.77 | 0 | 1.44 | 0
191 |  | 2 X 2 X 1 1/2 X 1 1/2 | DOUBLE COMB WYE & 1/8 BEND |  |  | 40.235 | 0.5 | 80.47 | 0 | 0.8 | 0
192 |  | 3 X 3 X 2 X 2 | DOUBLE COMB WYE & 1/8 BEND |  |  | 65.91 | 0.5 | 131.82 | 0 | 1.2 | 0
193 |  | 4 X 4 X 2 X 2 | DOUBLE COMB WYE & 1/8 BEND |  |  | 122.88 | 0.5 | 245.76 | 0 | 1.44 | 0
194 |  | 4 X 4 X 3 X 3 | DOUBLE COMB WYE & 1/8 BEND |  |  | 111.2 | 0.5 | 222.4 | 0 | 1.44 | 0
195 |  | 1.25 | WYE |  |  | 9.57 | 0.5 | 19.14 | 0 | 0.33 | 0
196 |  | 1.5 | WYE |  |  | 7.01 | 0.5 | 14.02 | 0 | 0.42 | 0
197 |  | 2 | WYE |  |  | 6.665 | 0.5 | 13.33 | 0 | 0.6 | 0
198 |  | 3 | WYE |  |  | 17.99 | 0.5 | 35.98 | 0 | 0.9 | 0
199 |  | 4 | WYE |  |  | 32.62 | 0.5 | 65.24 | 0 | 1.08 | 0
200 |  | 6 | WYE |  |  | 98.475 | 0.5 | 196.95 | 0 | 1.95 | 0
201 | [6 empty] | 0.5 |  | 0
202 |  | 2 X 1 1/2 X 1 1/2 | REDUCING WYE |  |  | 9.395 | 0.5 | 18.79 | 0 | 0.54 | 0
203 |  | 2 X 1 1/2 X 2 | REDUCING WYE |  |  | 14.385 | 0.5 | 28.77 | 0 | 0.54 | 0
204 |  | 2 X 2 X 1 1/2 | REDUCING WYE |  |  | 8.18 | 0.5 | 16.36 | 0 | 0.54 | 0
205 |  | 3 X 3 X 1 1/2 | REDUCING WYE |  |  | 11.765 | 0.5 | 23.53 | 0 | 0.85 | 0
206 |  | 3 X 3 X 2 | REDUCING WYE |  |  | 13.3 | 0.5 | 26.6 | 0 | 0.85 | 0
207 |  | 4 X 4 X 1 1/2 | REDUCING WYE |  |  | 39.335 | 0.5 | 78.67 | 0 | 1.02 | 0
208 |  | 4 X 4 X 2 | REDUCING WYE |  |  | 19.635 | 0.5 | 39.27 | 0 | 1.02 | 0
209 |  | 4 X 4 X 3 | REDUCING WYE |  |  | 26.465 | 0.5 | 52.93 | 0 | 1.02 | 0
210 |  | 6 X 6 X 3 | REDUCING WYE |  |  | 95.685 | 0.5 | 191.37 | 0 | 1.76 | 0
211 |  | 6 X 6 X 4 | REDUCING WYE |  |  | 72.365 | 0.5 | 144.73 | 0 | 1.76 | 0
212 | [6 empty] | 0.5 |  | 0
213 |  | 1.5 | DOUBLE WYE |  |  | 15.185 | 0.5 | 30.37 | 0 | 0.42 | 0
214 |  | 2 | DOUBLE WYE |  |  | 17.54 | 0.5 | 35.08 | 0 | 0.6 | 0
215 |  | 3 | DOUBLE WYE |  |  | 35.665 | 0.5 | 71.33 | 0 | 0.9 | 0
216 |  | 4 | DOUBLE WYE |  |  | 72.34 | 0.5 | 144.68 | 0 | 1.08 | 0
217 |  | 6 | DOUBLE WYE |  |  | 142.18 | 0.5 | 284.36 | 0 | 1.95 | 0
218 |  | 2 X 2 X 1 1/2 X 1 1/2 | DOUBLE WYE REDUCING |  |  | 15.48 | 0.5 | 30.96 | 0 | 0.8 | 0
219 |  | 3 X 3 X 1 1/2 X 1 1/2 | DOUBLE WYE REDUCING |  |  | 28.235 | 0.5 | 56.47 | 0 | 1.2 | 0
220 |  | 3 X 3 X 2 X 2 | DOUBLE WYE REDUCING |  |  | 26.57 | 0.5 | 53.14 | 0 | 1.2 | 0
221 |  | 4 X 4 X 2 X 2 | DOUBLE WYE REDUCING |  |  | 43.37 | 0.5 | 86.74 | 0 | 1.44 | 0
222 |  | 4 X 4 X 3 X 3 | DOUBLE WYE REDUCING |  |  | 57.285 | 0.5 | 114.57 | 0 | 1.44 | 0
223 |  | 1.5 | RETURN BEND |  |  | 6.34 | 0.5 | 12.68 | 0 | 0.28 | 0
224 |  | 2 | RETURN BEND |  |  | 10.895 | 0.5 | 21.79 | 0 | 0.4 | 0
225 |  | 3 | RETURN BEND |  |  | 33.025 | 0.5 | 66.05 | 0 | 0.6 | 0
226 |  | 4 | RETURN BEND |  |  | 59.985 | 0.5 | 119.97 | 0 | 0.72 | 0
227 |  | 1.5 | P-TRAP W / SOLVENT WELD JOINT |  |  | 7.125 | 0.5 | 14.25 | 0 | 0.28 | 0
228 |  | 2 | P-TRAP W / SOLVENT WELD JOINT |  |  | 9.61 | 0.5 | 19.22 | 0 | 0.4 | 0
229 |  | 3 | P-TRAP W / SOLVENT WELD JOINT |  |  | 32.585 | 0.5 | 65.17 | 0 | 0.6 | 0
230 |  | 4 | P-TRAP W / SOLVENT WELD JOINT |  |  | 74.305 | 0.5 | 148.61 | 0 | 0.72 | 0
231 |  | 1.25 | P-TRAP W / UNION |  |  | 45.505 | 0.5 | 91.01 | 0 | 0.28 | 0
232 |  | 1.5 | P-TRAP W / UNION |  |  | 9.12 | 0.5 | 18.24 | 0 | 0.4 | 0
233 |  | 2 | P-TRAP W / UNION |  |  | 19.79 | 0.5 | 39.58 | 0 | 0.6 | 0
234 |  | 3 X 6 X 1 1/2 | DRUM TRAP W / CLEANOUT |  |  | 28.855 | 0.5 | 57.71 | 0 | 0.72 | 0
235 |  | 4 X 3 | CLOSET FLANGE - HUB W / KNOCK OUT |  |  | 9.735 | 0.5 | 19.47 | 0 | 0.36 | 0
236 |  | 4 X 4 | CLOSET FLANGE - HUB W / KNOCK OUT |  |  | 17.245 | 0.5 | 34.49 | 0 | 0.36 | 0
237 |  | 4 X 3 | CST FLANGE SPIGOT ADJ METAL RING EPOXY CTD |  |  | 22.3 | 0.5 | 44.6 | 0 | 0.36 | 0
238 |  | 4 X 4 | CST FLANGE SPIGOT ADJ METAL RING EPOXY CTD |  |  | 25.225 | 0.5 | 50.45 | 0 | 0.36 | 0
239 |  | 4 X 4 / 4 X 3 | FLUSH CLOSET FLANGE (INSIDE 4", OUTSIDE 3") |  |  | 16.1 | 0.5 | 32.2 | 0 | 0.36 | 0
240 |  | 4 X 3 | OFFSET CST FLANGE HUB EPOXY CTD ADJ MET RING |  |  | 28.935 | 0.5 | 57.87 | 0 | 0.36 | 0
241 | [8 empty] | 0
242 |  | 3/8 X 6 THREADED ROD | 2012-05-01 |  |  | 3.71 | 1 | 3.71 | 0 | 0
243 |  | 3/8" NUTS | 2012-05-01 |  |  | 0.06 | 1 | 0.06 | 0 | 0
244 |  | 3/8" WASHERS | 2012-05-01 |  |  | 0.06 | 1 | 0.06 | 0 | 0
245 |  | 3/8 CONCRETE ANCHORS | 2012-05-01 |  |  | 1.29 | 1 | 1.29 | 0 | 0
246 |  | 3/8 JR BEAM CLAMPS | 2012-05-01 |  |  | 4.75 | 1 | 4.75 | 0 | 0
247 |  | 1/2 X 6 THREADED ROD | 2012-05-01 |  |  | 6.85 | 1 | 6.85 | 0 | 0
248 |  | 1/2" NUTS | 2012-05-01 |  |  | 0.24 | 1 | 0.24 | 0 | 0
249 |  | 1/2" WASHERS | 2012-05-01 |  |  | 0.13 | 1 | 0.13 | 0 | 0
250 |  | 1/2 CONCRETE ANCHORS | 2012-05-01 |  |  | 1.14 | 1 | 1.14 | 0 | 0
251 |  | 1/2 JR BEAM CLAMPS | 2012-05-01 |  |  | 7.3 | 1 | 7.3 | 0 | 0
252 |  | 5/8 X 6 THREADED ROD | 2012-05-01 |  |  | 10.67 | 1 | 10.67 | 0 | 0
253 |  | 5/8" NUTS | 2012-05-01 |  |  | 0.46 | 1 | 0.46 | 0 | 0
254 |  | 5/8" WASHERS | 2012-05-01 |  |  | 0.24 | 1 | 0.24 | 0 | 0
255 |  | 5/8 CONCRETE ANCHORS | 2012-05-01 |  |  | 2.64 | 1 | 2.64 | 0 | 0
256 |  | 5/8 JR BEAM CLAMPS | 2012-05-01 |  |  | 9.19 | 1 | 9.19 | 0 | 0
257 |  | 3/4X10 FEET KINDORF | 2012-05-01 |  |  | 24.23 | 1 | 24.23 | 0 | 0
262 |  | 11/2 RISER CLAMPS | 2012-05-01 |  |  | 5.09 | 1 | 5.09 | 0 | 0.15 | 0
263 |  | 2" RISER CLAMPS | 2012-05-01 |  |  | 5.43 | 1 | 5.43 | 0 | 0.15 | 0
264 |  | 21/2 RISER CLAMPS | 2012-05-01 |  |  | 5.92 | 1 | 5.92 | 0 | 0.15 | 0
265 |  | 3" RISER CLAMPS | 2012-05-01 |  |  | 5.92 | 1 | 5.92 | 0 | 0.25 | 0
266 |  | 4" RISER CLAMPS | 2012-05-01 |  |  | 8.56 | 1 | 8.56 | 0 | 0.25 | 0
267 |  | 5" RISER CLAMPS | 2012-05-01 |  |  | 10.11 | 1 | 10.11 | 0 | 0.35 | 0
268 |  | 6" RISER CLAMPS | 2012-05-01 |  |  | 13.09 | 1 | 13.09 | 0 | 0.35 | 0
269 | [8 empty] | 0
270 |  | 11/2 CLEVIS | 2012-05-01 |  |  | 2.15 | 1 | 2.15 | 0 | 0.25 | 0
271 |  | 2" CLEVIS | 2012-05-01 |  |  | 2.37 | 1 | 2.37 | 0 | 0.25 | 0
272 |  | 3" CLEVIS | 2012-05-01 |  |  | 4.71 | 1 | 4.71 | 0 | 0.25 | 0
273 |  | 4" CLEVIS | 2012-05-01 |  |  | 5.68 | 1 | 5.68 | 0 | 0.25 | 0
274 |  | 5" CLEVIS | 2012-05-01 |  |  | 7.82 | 1 | 7.82 | 0 | 0.25 | 0
275 |  | 6" CLEVIS | 2012-05-01 |  |  | 9.95 | 1 | 9.95 | 0 | 0.25 | 0
276 | [8 empty] | 0
277 | [8 empty] | 0
278 |  | PVC GLUE |  |  |  | 49.98 | 1 | 49.98 | 0 | 0
279 |  | PVC PRIMER |  |  |  | 44.35 | 1 | 44.35 | 0 | 0
280 |  | PVC SAW BLADES |  |  |  | 45 | 1 | 45 | 0 | 0
281
282 |  | 4" FERNCO |  |  |  | 30 | 1 | 30 | 0 | 0.25 | 0
283 |  | 3" FERNCO |  |  |  | 28 | 1 | 28 | 0 | 0.25 | 0
284 |  | TESTING OF THE PIPING |  |  |  | 10 | 1 | 10 | 0 | 2 | 0
285
286 |  | PIPE & VALVE ID |  |  |  | 10 | 1 | 10 | 0 | 0.15 | 0
287 |  | 6" CORE HOLE SUBCONTRACT LAYOUT AND CATCH CORE |  |  |  | 72 | 1 | 72 | 0 | 0.5 | 0
288 |  | 4" CORE HOLE SUBCONTRACT LAYOUT AND CATCH CORE |  |  |  | 62 | 1 | 62 | 0 | 0.5 | 0
289 |  | 3" CORE HOLE SUBCONTRACT LAYOUT AND CATCH CORE |  |  |  | 52 | 1 | 52 | 0 | 0.5 | 0
290 | [8 empty] | 0
291 |  | 6" HILTI FIRE STOP SLV LAYOUT DRL FSTN W/ HOLE SAW |  |  |  | 108.72 | 1 | 108.72 | 0 | 0.5 | 0
292 |  | 4" HILTI FIRE STOP SLV LAYOUT DRL FSTN W/ HOLE SAW |  |  |  | 77.73 | 1 | 77.73 | 0 | 0.5 | 0
293 |  | 3" HILTI FIRE STOP SLV LAYOUT DRL FSTN W/ HOLE SAW |  |  |  | 61.69 | 1 | 61.69 | 0 | 0.5 | 0
294 |  | 2" HILTI FIRE STOP SLV LAYOUT DRL FSTN W/ HOLE SAW |  |  |  | 61.69 | 1 | 61.69 | 0 | 0.5 | 0
295 | [8 empty] | 0
296 |  | WALL FIRE STOP |  |  |  | 5 | 1 | 5 | 0 | 0.1 | 0
297 | [5 empty] | 0 | 1 |  | 0 | 0
298 | [5 empty] | 0 | 1 |  | 0 | 0
299 | [5 empty] | 0 | 1 |  | 0 | 0
300 | [5 empty] | 0 | 1 |  | 0 | 0
301 | [5 empty] | 0 | 1 |  | 0 | 0
302 | [5 empty] | 0 | 1 |  | 0 | 0
303 | [5 empty] | 0 | 1 |  | 0 | 0
304 | [5 empty] | 0 | 1 |  | 0 | 0
305 | [5 empty] | 0 | 1 |  | 0 | 0
306 | [5 empty] | 0 | 1 |  | 0 | 0
307 | [5 empty] | 0 | 1 |  | 0 | 0
308 | [5 empty] | 0 | 1 |  | 0 | 0
309 | [5 empty] | 0 | 1 |  | 0 | 0
310 | [5 empty] | 0 | 1 |  | 0 | 0
311 | [5 empty] | 0 | 1 |  | 0 | 0
312 | [5 empty] | 0 | 1 |  | 0 | 0
313 | [5 empty] | 0 | 1 |  | 0 | 0
314 | [5 empty] | 0 | 1 |  | 0 | 0
315 | [5 empty] | 0 | 1 |  | 0 | 0
316 | [5 empty] | 0 | 1 |  | 0 | 0
317 | [5 empty] | 0 | 1 |  | 0 | 0
318 | [5 empty] | 0 | 1 |  | 0 | 0
319 | [5 empty] | 0 | 1 |  | 0 | 0
320 | [5 empty] | 0 | 1 |  | 0 | 0
321 | [5 empty] | 0 | 1 |  | 0 | 0
322 | [5 empty] | 0 | 1 |  | 0 | 0
323 | [5 empty] | 0 | 1 |  | 0 | 0
324 | [5 empty] | 0 | 1 |  | 0 | 0
325 | [5 empty] | 0 | 1 |  | 0 | 0
326 | [5 empty] | 0 | 1 |  | 0 | 0
327 | [5 empty] | 0 | 1 |  | 0 | 0
328 | [5 empty] | 0 | 1 |  | 0 | 0
329 | [5 empty] | 0 | 1 |  | 0 | 0
330 | [5 empty] | 0 | 1 |  | 0 | 0
331 | [5 empty] | 0 | 1 |  | 0 | 0
332 | [5 empty] | 0 | 1 |  | 0 | 0
333 | [5 empty] | 0 | 1 |  | 0 | 0
334 | [5 empty] | 0 | 1 |  | 0 | 0
335 | [5 empty] | 0 | 1 |  | 0 | 0
336 | [5 empty] | 0 | 1 |  | 0 | 0
337 | [5 empty] | 0 | 1 |  | 0 | 0
338 | [5 empty] | 0 | 1 |  | 0 | 0
339 | [5 empty] | 0 | 1 |  | 0 | 0
340 | [5 empty] | 0 | 1 |  | 0 | 0
341 | [5 empty] | 0 | 1 |  | 0 | 0
342 | [5 empty] | 0 | 1 |  | 0 | 0
343 | [5 empty] | 0 | 1 |  | 0 | 0
344 | [5 empty] | 0 | 1 |  | 0 | 0
345 | [5 empty] | 0 | 1 |  | 0 | 0
346 | [5 empty] | 0 | 1 |  | 0 | 0
347 | [5 empty] | 0 | 1 |  | 0 | 0
348 | [5 empty] | 0 | 1 |  | 0 | 0
349 | [5 empty] | 0 | 1 |  | 0 | 0
350 | [5 empty] | 0 | 1 |  | 0 | 0
351 | [5 empty] | 0 | 1 |  | 0 | 0
352 | [5 empty] | 0 | 1 |  | 0 | 0
353 | [5 empty] | 0 | 1 |  | 0 | 0
354 | [5 empty] | 0 | 1 |  | 0 | 0
355 | [5 empty] | 0 | 1 |  | 0 | 0
356 | [5 empty] | 0 | 1 |  | 0 | 0
357 | [5 empty] | 0 | 1 |  | 0 | 0
358 | [5 empty] | 0 | 1 |  | 0 | 0
359 | [5 empty] | 0 | 1 |  | 0 | 0
360 | [5 empty] | 0 | 1 |  | 0 | 0
361 | [5 empty] | 0 | 1 |  | 0 | 0
362 | [5 empty] | 0 | 1 |  | 0 | 0
363 | [5 empty] | 0 | 1 |  | 0 | 0
364 | [5 empty] | 0 | 1 |  | 0 | 0
365 | [5 empty] | 0 | 1 |  | 0 | 0
366 | [5 empty] | 0 | 1 |  | 0 | 0
367 | [5 empty] | 0 | 1 |  | 0 | 0
368 | [5 empty] | 0 | 1 |  | 0 | 0
369 | [5 empty] | 0 | 1 |  | 0 | 0
370 | [5 empty] | 0 | 1 |  | 0 | 0
371 | [5 empty] | 0 | 1 |  | 0 | 0
372 | [5 empty] | 0 | 1 |  | 0 | 0
373 | [5 empty] | 0 | 1 |  | 0 | 0
374 | [5 empty] | 0 | 1 |  | 0 | 0
375 | [5 empty] | 0 | 1 |  | 0 | 0
376 | [5 empty] | 0 | 1 |  | 0 | 0
377 | [5 empty] | 0 | 1 |  | 0 | 0
378 | [5 empty] | 0 | 1 |  | 0 | 0
379 | [5 empty] | 0 | 1 |  | 0 | 0
380 | [5 empty] | 0 | 1 |  | 0 | 0
381 | [5 empty] | 0 | 1 |  | 0 | 0
382 | [5 empty] | 0 | 1 |  | 0 | 0
383 | [5 empty] | 0 | 1 |  | 0 | 0
384 | [5 empty] | 0 | 1 |  | 0 | 0
385 | [5 empty] | 0 | 1 |  | 0 | 0
386 | [5 empty] | 0 | 1 |  | 0 | 0
387 | [5 empty] | 0 | 1 |  | 0 | 0
388 | [5 empty] | 0 | 1 |  | 0 | 0
389 | [5 empty] | 0 | 1 |  | 0 | 0
390 | [5 empty] | 0 | 1 |  | 0 | 0
391 | [5 empty] | 0 | 1 |  | 0 | 0
392 | [5 empty] | 0 | 1 |  | 0 | 0
393 | [5 empty] | 0 | 1 |  | 0 | 0
394 | [5 empty] | 0 | 1 |  | 0 | 0
395 | [5 empty] | 0 | 1 |  | 0 | 0
396 | [5 empty] | 0 | 1 |  | 0 | 0
397 | [5 empty] | 0 | 1 |  | 0 | 0
398 | [5 empty] | 0 | 1 |  | 0 | 0
399 | [5 empty] | 0 | 1 |  | 0 | 0
400 | [5 empty] | 0 | 1 |  | 0 | 0
401 | [5 empty] | 0 | 1 |  | 0 | 0
402 | [5 empty] | 0 | 1 |  | 0 | 0
403 | [5 empty] | 0 | 1 |  | 0 | 0
404 | [5 empty] | 0 | 1 |  | 0 | 0
405 | [5 empty] | 0 | 1 |  | 0 | 0
406 | [5 empty] | 0 | 1 |  | 0 | 0
407 | [5 empty] | 0 | 1 |  | 0 | 0
408 | [5 empty] | 0 | 1 |  | 0 | 0
409 | [5 empty] | 0 | 1 |  | 0 | 0
410 | [5 empty] | 0 | 1 |  | 0 | 0
411 | [5 empty] | 0 | 1 |  | 0 | 0
412 | [5 empty] | 0 | 1 |  | 0 | 0
413 | [5 empty] | 0 | 1 |  | 0 | 0
414 | [5 empty] | 0 | 1 |  | 0 | 0
415 | [5 empty] | 0 | 1 |  | 0 | 0
416 | [5 empty] | 0 | 1 |  | 0 | 0
417 | [5 empty] | 0 | 1 |  | 0 | 0
418 | [5 empty] | 0 | 1 |  | 0 | 0
419 | [5 empty] | 0 | 1 |  | 0 | 0
420 | [5 empty] | 0 | 1 |  | 0 | 0
421 | [5 empty] | 0 | 1 |  | 0 | 0
422 | [5 empty] | 0 | 1 |  | 0 | 0
423 | [5 empty] | 0 | 1 |  | 0 | 0
424 | [5 empty] | 0 | 1 |  | 0 | 0
425 | [5 empty] | 0 | 1 |  | 0 | 0
426 | [5 empty] | 0 | 1 |  | 0 | 0
427 | [5 empty] | 0 | 1 |  | 0 | 0
428 | [5 empty] | 0 | 1 |  | 0 | 0
429 | [5 empty] | 0 | 1 |  | 0 | 0
430 | [5 empty] | 0 | 1 |  | 0 | 0
431 | [5 empty] | 0 | 1 |  | 0 | 0
432 | [5 empty] | 0 | 1 |  | 0 | 0
433 | [5 empty] | 0 | 1 |  | 0 | 0
434 | [5 empty] | 0 | 1 |  | 0 | 0
435 | [5 empty] | 0 | 1 |  | 0 | 0
436 | [5 empty] | 0 | 1 |  | 0 | 0
437 | [5 empty] | 0 | 1 |  | 0 | 0
438 | [5 empty] | 0 | 1 |  | 0 | 0
439 | [5 empty] | 0 | 1 |  | 0 | 0
440 | [5 empty] | 0 | 1 |  | 0 | 0
441 | [5 empty] | 0 | 1 |  | 0 | 0
442 | [5 empty] | 0 | 1 |  | 0 | 0
443 | [5 empty] | 0 | 1 |  | 0 | 0
444 | [5 empty] | 0 | 1 |  | 0 | 0
445 | [5 empty] | 0 | 1 |  | 0 | 0
446 | [5 empty] | 0 | 1 |  | 0 | 0
447 | [5 empty] | 0 | 1 |  | 0 | 0
448 | [5 empty] | 0 | 1 |  | 0 | 0
449 | [5 empty] | 0 | 1 |  | 0 | 0
450 | [5 empty] | 0 | 1 |  | 0 | 0
451 | [5 empty] | 0 | 1 |  | 0 | 0
452 | [5 empty] | 0 | 1 |  | 0 | 0
453 | [5 empty] | 0 | 1 |  | 0 | 0
454 | [5 empty] | 0 | 1 |  | 0 | 0
455 | [5 empty] | 0 | 1 |  | 0 | 0
456 | [5 empty] | 0 | 1 |  | 0 | 0
457 | [5 empty] | 0 | 1 |  | 0 | 0
458 | [5 empty] | 0 | 1 |  | 0 | 0
459 | [5 empty] | 0 | 1 |  | 0 | 0
460 | [5 empty] | 0 | 1 |  | 0 | 0
461 | [5 empty] | 0 | 1 |  | 0 | 0
462 | [5 empty] | 0 | 1 |  | 0 | 0
463 | [5 empty] | 0 | 1 |  | 0 | 0
464 | [5 empty] | 0 | 1 |  | 0 | 0
465 | [5 empty] | 0 | 1 |  | 0 | 0
466 | [5 empty] | 0 | 1 |  | 0 | 0
467 | [5 empty] | 0 | 1 |  | 0 | 0
468 | [5 empty] | 0 | 1 |  | 0 | 0
469 | [5 empty] | 0 | 1 |  | 0 | 0
470 | [5 empty] | 0 | 1 |  | 0 | 0
471 | [5 empty] | 0 | 1 |  | 0 | 0
472 | [5 empty] | 0 | 1 |  | 0 | 0
473 | [5 empty] | 0 | 1 |  | 0 | 0
474 | [5 empty] | 0 | 1 |  | 0 | 0
475 | [5 empty] | 0 | 1 |  | 0 | 0
476 | [5 empty] | 0 | 1 |  | 0 | 0
477 | [5 empty] | 0 | 1 |  | 0 | 0
478 | [5 empty] | 0 | 1 |  | 0 | 0
479 | [5 empty] | 0 | 1 |  | 0 | 0
480 | [5 empty] | 0 | 1 |  | 0 | 0
481 | [5 empty] | 0 | 1 |  | 0 | 0
482 | [5 empty] | 0 | 1 |  | 0 | 0
483 | [5 empty] | 0 | 1 |  | 0 | 0
484 | [5 empty] | 0 | 1 |  | 0 | 0
485 | [5 empty] | 0 | 1 |  | 0 | 0
486 | [5 empty] | 0 | 1 |  | 0 | 0
487 | [5 empty] | 0 | 1 |  | 0 | 0
488 | [5 empty] | 0 | 1 |  | 0 | 0
489 | [5 empty] | 0 | 1 |  | 0 | 0
490 | [5 empty] | 0 | 1 |  | 0 | 0
491 | [5 empty] | 0 | 1 |  | 0 | 0
492 | [5 empty] | 0 | 1 |  | 0 | 0
493 | [5 empty] | 0 | 1 |  | 0 | 0
494 | [5 empty] | 0 | 1 |  | 0 | 0
495 | [5 empty] | 0 | 1 |  | 0 | 0
496 | [5 empty] | 0 | 1 |  | 0 | 0
497
498
499
500
RESET EXCEL PRICES
DISPLAY PRICES
RESET EXCEL PRICES
DISPLAY PRICES

## 110 AG XH L&O W&V (hidden)
Joe Lombardo Plumbing & Heating | [8 empty] | Estimate & Quote Worksheet
Job Name: |  |  |  | Estimate Date: |  |  |  |  | Material$ | Labor$ | SubCon$ | Total$
Contact: |  |  |  | Estimated By: |  |  | Tax Rate | Cost | 0 | 0 | 0 | 0
Phone: | [6 empty] | 8.375% | Tax/Over | 0 | 0 |  | 0
Fax: | [7 empty] | Sub Total 1 | 0 | 0 | 0 | 0
Address: | [7 empty] | Profit | 15% | 15% | 15% | 0
|  | 110 AG -XH L&O - W&V | [5 empty] | Quote: | 0 | 0 | 0 | 0
Directions: |  | UPDATED OVERHEAD AND PAYROLL TAX 2019 | [5 empty] | MonOvr | Crew | Wage | PayTax | Benefits
|  | UPDATED LABOR 05/18/22 | [5 empty] | 220000 | 16 | 49.45 | 18% | 45.74
UPDATED MATERIALS 7-12-22
Notes: | [8 empty] | TotLabFact | TotalHrs | Lab/Hr
[9 empty] | 1.7 | 0 | 104.091
Line | Qty | Material | Description |  | Un | Cost | Mult | ListPrice | Material$ | LabFact | LabHr | SubCon$
1 |  |  | FIVE FOOT SINGLE HUB | [5 empty] | 0
2 |  | 2" x 5' SH |  |  |  | 117.7 | 2 | 58.85 | 0 | 0.3 | 0
3 |  | 3" x 5' SH |  |  |  | 143.2 | 2 | 71.6 | 0 | 0.5 | 0
4 |  | 4" x 5' SH |  |  |  | 204.4 | 2 | 102.2 | 0 | 0.65 | 0
5 |  | 5" x 5' SH |  |  |  | 279.4 | 2 | 139.7 | 0 | 0.8 | 0
6 |  | 6" x 5' SH |  |  |  | 337.4 | 2 | 168.7 | 0 | 0.95 | 0
7 |  | 8" x 5' SH |  |  |  | 503.8 | 2 | 251.9 | 0 | 1.4 | 0
8 |  | 10" x 5' SH |  |  |  | 906.1 | 2 | 453.05 | 0 | 1.8 | 0
9 |  | 12" x 5' SH |  |  |  | 1205.6 | 2 | 602.8 | 0 | 2.4 | 0
10 |  | 15" x 5' SH |  |  |  | 1796.6 | 2 | 898.3 | 0 | 2.95 | 0
11 |  |  | FIVE FOOT DOUBLE HUB | [5 empty] | 0
12 |  | 2" x 5' DH |  |  |  | 145.8 | 2 | 72.9 | 0 | 0.3 | 0
13 |  | 3" x 5' DH |  |  |  | 191.8 | 2 | 95.9 | 0 | 0.5 | 0
14 |  | 4" x 5' DH |  |  |  | 238.3 | 2 | 119.15 | 0 | 0.65 | 0
15 |  | 5" x 5' DH |  |  |  | 310.7 | 2 | 155.35 | 0 | 0.8 | 0
16 |  | 6" x 5' DH |  |  |  | 383.6 | 2 | 191.8 | 0 | 0.95 | 0
21 |  |  | TEN FOOT SINGLE HUB | [5 empty] | 0
22 |  | 2" x 10' SH |  |  |  | 165.3 | 2 | 82.65 | 0 | 0.6 | 0
23 |  | 3" x 10' SH |  |  |  | 228 | 2 | 114 | 0 | 1 | 0
24 |  | 4" x 10' SH |  |  |  | 298.7 | 2 | 149.35 | 0 | 1.3 | 0
25 |  | 5" x 10' SH |  |  |  | 395.8 | 2 | 197.9 | 0 | 1.6 | 0
26 |  | 6" x 10' SH |  |  |  | 445.5 | 2 | 222.75 | 0 | 1.9 | 0
27 |  | 8" x 10' SH |  |  |  | 777.9 | 2 | 388.95 | 0 | 2.8 | 0
28 |  | 10" x 10' SH |  |  |  | 1265.9 | 2 | 632.95 | 0 | 3.6 | 0
29 |  | 12" x 10' SH |  |  |  | 1792 | 2 | 896 | 0 | 4.8 | 0
30 |  | 15" x 10' SH |  |  |  | 2770.5 | 2 | 1385.25 | 0 | 5.9 | 0
31 |  |  | QUARTER BENDS | [5 empty] | 0
32 |  | 2" 1/4 BEND |  |  |  | 36.96 | 2.8 | 13.2 | 0 | 0.32 | 0
33 |  | 3" 1/4 BEND |  |  |  | 73.64 | 2.8 | 26.3 | 0 | 0.48 | 0
34 |  | 4" 1/4 BEND |  |  |  | 110.74 | 2.8 | 39.55 | 0 | 0.64 | 0
35 |  | 5" 1/4 BEND |  |  |  | 148.54 | 2.8 | 53.05 | 0 | 0.8 | 0
36 |  | 6" 1/4 BEND |  |  |  | 178.92 | 2.8 | 63.9 | 0 | 0.96 | 0
37 |  | 8" 1/4 BEND |  |  |  | 444.22 | 2.8 | 158.65 | 0 | 1.4 | 0
38 |  | 10" 1/4 BEND |  |  |  | 687.26 | 2.8 | 245.45 | 0 | 1.78 | 0
39 |  | 12" 1/4 BEND |  |  |  | 926.8 | 2.8 | 331 | 0 | 2.42 | 0
40 |  | 15" 1/4 BEND |  |  |  | 2658.04 | 2.8 | 949.3 | 0 | 2.96 | 0
41 |  |  | EIGHTH BENDS | [5 empty] | 0
42 |  | 2" 1/8 BEND |  |  |  | 29.54 | 2.8 | 10.55 | 0 | 0.32 | 0
43 |  | 3" 1/8 BEND |  |  |  | 60.76 | 2.8 | 21.7 | 0 | 0.48 | 0
44 |  | 4" 1/8 BEND |  |  |  | 92.26 | 2.8 | 32.95 | 0 | 0.64 | 0
45 |  | 5" 1/8 BEND |  |  |  | 116.34 | 2.8 | 41.55 | 0 | 0.8 | 0
46 |  | 6" 1/8 BEND |  |  |  | 138.32 | 2.8 | 49.4 | 0 | 0.96 | 0
47 |  | 8" 1/8 BEND |  |  |  | 346.5 | 2.8 | 123.75 | 0 | 1.4 | 0
48 |  | 10" 1/8 BEND |  |  |  | 508.9 | 2.8 | 181.75 | 0 | 1.78 | 0
49 |  | 12" 1/8 BEND |  |  |  | 880.32 | 2.8 | 314.4 | 0 | 2.42 | 0
50 |  | 15" 1/8 BEND |  |  |  | 1861.44 | 2.8 | 664.8 | 0 | 2.96 | 0
51 |  |  | SHORT SWEEPS | [5 empty] | 0
52 |  | 2" SHORT SWEEP |  |  |  | 46.06 | 2.8 | 16.45 | 0 | 0.32 | 0
53 |  | 3" SHORT SWEEP |  |  |  | 99.54 | 2.8 | 35.55 | 0 | 0.48 | 0
54 |  | 4" SHORT SWEEP |  |  |  | 138.32 | 2.8 | 49.4 | 0 | 0.64 | 0
55 |  | 5" SHORT SWEEP |  |  |  | 239.54 | 2.8 | 85.55 | 0 | 0.8 | 0
56 |  | 6" SHORT SWEEP |  |  |  | 291.76 | 2.8 | 104.2 | 0 | 0.96 | 0
57 |  | 8" SHORT SWEEP |  |  |  | 517.44 | 2.8 | 184.8 | 0 | 1.4 | 0
58 |  | 10" SHORT SWEEP |  |  |  | 945.42 | 2.8 | 337.65 | 0 | 1.78 | 0
59 |  | 12" SHORT SWEEP |  |  |  | 2051.7 | 2.8 | 732.75 | 0 | 2.42 | 0
60 | [8 empty] | 0
61 |  |  | COMBINATION WYE & EIGHTH BEND | [5 empty] | 0
62 |  | 2" |  |  |  | 96.74 | 2.8 | 34.55 | 0 | 0.64 | 0
63 |  | 3X2 |  |  |  | 114.24 | 2.8 | 40.8 | 0 | 0.96 | 0
64 |  | 3" |  |  |  | 162.26 | 2.8 | 57.95 | 0 | 0.96 | 0
65 |  | 4X2 |  |  |  | 143.78 | 2.8 | 51.35 | 0 | 1.28 | 0
66 |  | 4X3 |  |  |  | 184.66 | 2.8 | 65.95 | 0 | 1.28 | 0
67 |  | 4" |  |  |  | 221.2 | 2.8 | 79 | 0 | 1.28 | 0
70 |  | 5X4 |  |  |  | 324.38 | 2.8 | 115.85 | 0 | 1.6 | 0
71 |  | 5" |  |  |  | 349.58 | 2.8 | 124.85 | 0 | 1.6 | 0
72 |  | 6X2 |  |  |  | 262.64 | 2.8 | 93.8 | 0 | 1.92 | 0
73 |  | 6X3 |  |  |  | 297.5 | 2.8 | 106.25 | 0 | 1.92 | 0
74 |  | 6X4 |  |  |  | 313.46 | 2.8 | 111.95 | 0 | 1.92 | 0
75 |  | 6X5 |  |  |  | 378.56 | 2.8 | 135.2 | 0 | 1.92 | 0
78 |  | 6" |  |  |  | 405.58 | 2.8 | 144.85 | 0 | 2.8 | 0
80 |  | 8X4 |  |  |  | 556.08 | 2.8 | 198.6 | 0 | 2.8 | 0
81 |  | 8X6 |  |  |  | 695.24 | 2.8 | 248.3 | 0 | 2.8 | 0
82 |  | 8" |  |  |  | 907.62 | 2.8 | 324.15 | 0 | 2.8 | 0
89 |  |  | DOUBLE COMBINATION WYE & EIGHTH BEND | [5 empty] | 0
91 |  | 4" |  |  |  | 425.04 | 2.8 | 151.8 | 0 | 1.92 | 0
93 |  | 6X4 |  |  |  | 548.52 | 2.8 | 195.9 | 0 | 2.88 | 0
94 |  |  | SANITARY TEE | [5 empty] | 0
95 |  | 2" |  |  |  | 67.62 | 2.8 | 24.15 | 0 | 0.64 | 0
96 |  | 3X2 |  |  |  | 131.46 | 2.8 | 46.95 | 0 | 0.96 | 0
97 |  | 3" |  |  |  | 140.84 | 2.8 | 50.3 | 0 | 0.96 | 0
98 |  | 4X2 |  |  |  | 142.8 | 2.8 | 51 | 0 | 1.28 | 0
99 |  | 4X3 |  |  |  | 166.04 | 2.8 | 59.3 | 0 | 1.28 | 0
102 |  | 4" |  |  |  | 176.96 | 2.8 | 63.2 | 0 | 1.28 | 0
104 |  | 5" |  |  |  | 322.56 | 2.8 | 115.2 | 0 | 1.6 | 0
105 |  | 6X3 |  |  |  | 256.9 | 2.8 | 91.75 | 0 | 1.92 | 0
106 |  | 6X4 |  |  |  | 287.84 | 2.8 | 102.8 | 0 | 1.92 | 0
107 |  | 6" |  |  |  | 339.64 | 2.8 | 121.3 | 0 | 1.92 | 0
108 |  | 8X4 |  |  |  | 619.78 | 2.8 | 221.35 | 0 | 2.8 | 0
109 |  | 8X6 |  |  |  | 872.9 | 2.8 | 311.75 | 0 | 2.8 | 0
111 |  | 8" |  |  |  | 957.74 | 2.8 | 342.05 | 0 | 2.8 | 0
112 |  | 10X6 |  |  |  | 1058.12 | 2.8 | 377.9 | 0 | 3.56 | 0
113 |  | 10X8 |  |  |  | 1204.84 | 2.8 | 430.3 | 0 | 3.56 | 0
115 |  | 10" |  |  |  | 1297.52 | 2.8 | 463.4 | 0 | 3.56 | 0
117 |  | 12X8 |  |  |  | 1675.94 | 2.8 | 598.55 | 0 | 4.84 | 0
119 |  | 12" |  |  |  | 2317.28 | 2.8 | 827.6 | 0 | 4.84 | 0
122 |  | 15x8 |  |  |  | 2811.48 | 2.8 | 1004.1 | 0 | 5.92 | 0
123 |  | 15" |  |  |  | 3823.12 | 2.8 | 1365.4 | 0 | 5.92 | 0
124 |  |  | WYE | [5 empty] | 0
125 |  | 2" |  |  |  | 67.62 | 2.8 | 24.15 | 0 | 0.64 | 0
126 |  | 3X2 |  |  |  | 131.46 | 2.8 | 46.95 | 0 | 0.64 | 0
127 |  | 3" |  |  |  | 160.3 | 2.8 | 57.25 | 0 | 0.96 | 0
128 |  | 4X2 |  |  |  | 166.04 | 2.8 | 59.3 | 0 | 1.28 | 0
129 |  | 4X3 |  |  |  | 200.76 | 2.8 | 71.7 | 0 | 1.28 | 0
131 |  | 4" |  |  |  | 232.26 | 2.8 | 82.95 | 0 | 1.28 | 0
132 |  | 5X3 |  |  |  | 264.74 | 2.8 | 94.55 | 0 | 1.6 | 0
133 |  | 5X4 |  |  |  | 306.88 | 2.8 | 109.6 | 0 | 1.6 | 0
135 |  | 5" |  |  |  | 322.56 | 2.8 | 115.2 | 0 | 1.6 | 0
136 |  | 6X3 |  |  |  | 256.9 | 2.8 | 91.75 | 0 | 1.92 | 0
137 |  | 6X4 |  |  |  | 329.98 | 2.8 | 117.85 | 0 | 1.92 | 0
138 |  | 6X5 |  |  |  | 378.56 | 2.8 | 135.2 | 0 | 1.92 | 0
141 |  | 6" |  |  |  | 425.04 | 2.8 | 151.8 | 0 | 1.92 | 0
143 |  | 8X4 |  |  |  | 756.84 | 2.8 | 270.3 | 0 | 2.8 | 0
144 |  | 8X6 |  |  |  | 820.4 | 2.8 | 293 | 0 | 2.8 | 0
146 |  | 8" |  |  |  | 1050.56 | 2.8 | 375.2 | 0 | 2.8 | 0
148 |  | 10X4 |  |  |  | 1062.18 | 2.8 | 379.35 | 0 | 3.56 | 0
149 |  | 10X6 |  |  |  | 1108.52 | 2.8 | 395.9 | 0 | 3.56 | 0
150 |  | 10X8 |  |  |  | 1235.78 | 2.8 | 441.35 | 0 | 3.56 | 0
153 |  | 10" |  |  |  | 1371.02 | 2.8 | 489.65 | 0 | 3.56 | 0
154 |  | 12X6 |  |  |  | 1911.7 | 2.8 | 682.75 | 0 | 4.84 | 0
155 |  | 12X8 |  |  |  | 2182.04 | 2.8 | 779.3 | 0 | 4.84 | 0
156 |  | 12X10 |  |  |  | 2290.12 | 2.8 | 817.9 | 0 | 4.84 | 0
157 |  | 12" |  |  |  | 2394.14 | 2.8 | 855.05 | 0 | 4.84 | 0
160 |  | 15X4 |  |  |  | 3707.62 | 2.8 | 1324.15 | 0 | 5.92 | 0
161 |  | 15X8 |  |  |  | 3784.76 | 2.8 | 1351.7 | 0 | 5.92 | 0
162 |  | 15X10 |  |  |  | 3804.08 | 2.8 | 1358.6 | 0 | 5.92 | 0
163 |  | 15X12 |  |  |  | 3939.18 | 2.8 | 1406.85 | 0 | 5.92 | 0
165 |  | 15" |  |  |  | 4054.96 | 2.8 | 1448.2 | 0 | 5.92 | 0
166 | [8 empty] | 0
167 |  |  | SANITARY CROSS TY | [5 empty] | 0
169 |  | 4" |  |  |  | 278.18 | 2.8 | 99.35 | 0 | 1.92 | 0
173 | [6 empty] | 2.8 |  | 0
179 | [6 empty] | 2.8 |  | 0
184 | [6 empty] | 2.8 |  | 0
185 |  |  | DOUBLE WYE | [5 empty] | 0
187 |  | 2" |  |  |  | 135.24 | 2.8 | 48.3 | 0 | 0.96 | 0
189 |  | 3" |  |  |  | 208.46 | 2.8 | 74.45 | 0 | 1.44 | 0
190 |  | 4X3 |  |  |  | 231.84 | 2.8 | 82.8 | 0 | 1.92 | 0
193 |  | 4" |  |  |  | 278.18 | 2.8 | 99.35 | 0 | 1.92 | 0
195 |  | 6X4 |  |  |  | 414.96 | 2.8 | 148.2 | 0 | 2.88 | 0
198 |  | 6" |  |  |  | 518.7 | 2.8 | 185.25 | 0 | 2.88 | 0
201 |  | 8" |  |  |  | 1276.94 | 2.8 | 456.05 | 0 | 4.2 | 0
204 |  | 10" |  |  |  | 2278.64 | 2.8 | 813.8 | 0 | 5.34 | 0
205 |  | 12" |  |  |  | 3437.14 | 2.8 | 1227.55 | 0 | 7.26 | 0
206 |  | 15" |  |  |  | 1036.68 | 2.8 | 2658.15 | 0 | 8.88 | 0
207 |  |  | REDUCERS | [5 empty] | 0
208 |  | 3X2 |  |  |  | 52.36 | 2.8 | 18.7 | 0 | 0.48 | 0
209 |  | 4X2 |  |  |  | 61.88 | 2.8 | 22.1 | 0 | 0.64 | 0
211 |  | 4X3 |  |  |  | 77.42 | 2.8 | 27.65 | 0 | 0.64 | 0
212 |  | 5X3 |  |  |  | 88.76 | 2.8 | 31.7 | 0 | 0.8 | 0
214 |  | 5X4 |  |  |  | 100.24 | 2.8 | 35.8 | 0 | 0.8 | 0
215 |  | 6X3 |  |  |  | 92.68 | 2.8 | 33.1 | 0 | 0.96 | 0
216 |  | 6X4 |  |  |  | 101.5 | 2.8 | 36.25 | 0 | 0.96 | 0
219 |  | 6X5 |  |  |  | 123.62 | 2.8 | 44.15 | 0 | 0.96 | 0
220 |  | 8X4 |  |  |  | 227.78 | 2.8 | 81.35 | 0 | 1.4 | 0
221 |  | 8X5 |  |  |  | 233.66 | 2.8 | 83.45 | 0 | 1.4 | 0
222 |  | 8X6 |  |  |  | 239.54 | 2.8 | 85.55 | 0 | 1.4 | 0
224 |  | 10X4 |  |  |  | 260.68 | 2.8 | 93.1 | 0 | 1.78 | 0
225 |  | 10X6 |  |  |  | 293.44 | 2.8 | 104.8 | 0 | 1.78 | 0
226 |  | 10X8 |  |  |  | 425.04 | 2.8 | 151.8 | 0 | 1.78 | 0
227 |  | 12X4 |  |  |  | 509.74 | 2.8 | 182.05 | 0 | 2.42 | 0
228 |  | 12X6 |  |  |  | 540.54 | 2.8 | 193.05 | 0 | 2.42 | 0
229 |  | 12X8 |  |  |  | 579.32 | 2.8 | 206.9 | 0 | 2.42 | 0
231 |  | 12X10 |  |  |  | 637.42 | 2.8 | 227.65 | 0 | 2.42 | 0
232 |  | 15X8 |  |  |  | 876.12 | 2.8 | 312.9 | 0 | 2.96 | 0
233 |  | 15X10 |  |  |  | 934.64 | 2.8 | 333.8 | 0 | 2.96 | 0
234 |  | 15X12 |  |  |  | 988.68 | 2.8 | 353.1 | 0 | 2.96 | 0
235 |  |  | PIPE PLUG | [5 empty] | 0
236 |  | 2" |  |  |  | 23.1 | 2.8 | 8.25 | 0 | 0.3 | 0
237 |  | 3" |  |  |  | 40.46 | 2.8 | 14.45 | 0 | 0.35 | 0
238 |  | 4" |  |  |  | 48.3 | 2.8 | 17.25 | 0 | 0.4 | 0
239 |  | 5" |  |  |  | 112.14 | 2.8 | 40.05 | 0 | 0.45 | 0
240 |  | 6" |  |  |  | 123.62 | 2.8 | 44.15 | 0 | 0.5 | 0
241 |  | 8" |  |  |  | 154.28 | 2.8 | 55.1 | 0 | 0.65 | 0
242 |  | 10" |  |  |  | 227.78 | 2.8 | 81.35 | 0 | 0.8 | 0
243 |  | 12" |  |  |  | 339.22 | 2.8 | 121.15 | 0 | 0.95 | 0
244 |  | 15" |  |  |  | 619.78 | 2.8 | 221.35 | 0 | 1.48 | 0
245 |  |  | P TRAP | [5 empty] | 0
246 |  | 2" |  |  |  | 84.98 | 2.8 | 30.35 | 0 | 0.49 | 0
247 |  | 3" |  |  |  | 147.42 | 2.8 | 52.65 | 0 | 0.48 | 0
248 |  | 4" |  |  |  | 221.2 | 2.8 | 79 | 0 | 0.64 | 0
249 |  | 5" |  |  |  | 374.64 | 2.8 | 133.8 | 0 | 0.8 | 0
250 |  | 6" |  |  |  | 548.52 | 2.8 | 195.9 | 0 | 0.96 | 0
252 |  | 8" |  |  |  | 1405.6 | 2.8 | 502 | 0 | 1.4 | 0
253 |  |  | RUNNING TRAP | [5 empty] | 0
254 |  | 3" 3" VENT |  |  |  | 233.66 | 2.8 | 83.45 | 0 | 0.96 | 0
255 |  | 4" 4" VENT |  |  |  | 328.16 | 2.8 | 117.2 | 0 | 1.28 | 0
256 |  | 5" 4" VENT |  |  |  | 558.04 | 2.8 | 199.3 | 0 | 1.6 | 0
259 |  | 6" 4" VENT |  |  |  | 1427.16 | 2.8 | 509.7 | 0 | 2.24 | 0
260 |  |  | RUNNING TRAP WITH DOUBLE VENT | [5 empty] | 0
261 |  | 3" 3" VENTS |  |  |  | 274.26 | 2.8 | 97.95 | 0 | 0.96 | 0
262 |  | 4" 4" VENTS |  |  |  | 380.24 | 2.8 | 135.8 | 0 | 1.28 | 0
263 |  | 5" 4" VENTS |  |  |  | 629.44 | 2.8 | 224.8 | 0 | 1.6 | 0
264 |  | 6" 4" VENTS |  |  |  | 1206.8 | 2.8 | 431 | 0 | 1.92 | 0
265 |  | 6" 6" VENTS |  |  |  | 1465.66 | 2.8 | 523.45 | 0 | 1.92 | 0
266 |  | 8" 4" VENT |  |  |  | 5093.48 | 2.8 | 1819.1 | 0 | 2.8 | 0
267 |  | 8" 6" VENT |  |  |  | 5536.72 | 2.8 | 1977.4 | 0 | 2.8 | 0
268 |  | 10" 8"VENTS |  |  |  | 6339.48 | 2.8 | 2264.1 | 0 | 3.56 | 0
270 |  | 12" 6" VENTS |  |  |  | 7665.98 | 2.8 | 2737.85 | 0 | 4.84 | 0
271 |  |  | CLOSET FLANGES | [5 empty] | 0
272 |  | 3" 2" DEEPS INSTANT SET CLOSET FLANGE |  |  |  | 131.18 | 2.8 | 46.85 | 0 | 0.4 | 0
273 |  | 4" 2" DEEP INSTANT SET CLOSET FLANGE |  |  |  | 131.18 | 2.8 | 46.85 | 0 | 0.4 | 0
274 | [8 empty] | 0
275 |  |  | IRON BODY CLEANOUTS | [5 empty] | 0
276 |  | 2" |  |  |  | 20.16 | 1.2 | 16.8 | 0 | 0.3 | 0
277 |  | 3" |  |  |  | 30.42 | 1.2 | 25.35 | 0 | 0.35 | 0
278 |  | 4" |  |  |  | 43.26 | 1.2 | 36.05 | 0 | 0.4 | 0
279 |  | 5" |  |  |  | 53.88 | 1.2 | 44.9 | 0 | 0.45 | 0
280 |  | 6" |  |  |  | 83.34 | 1.2 | 69.45 | 0 | 0.5 | 0
281 |  | 8" |  |  |  | 167.22 | 1.2 | 139.35 | 0 | 0.55 | 0
282 |  | 10" |  |  |  | 208.32 | 1.2 | 173.6 | 0 | 0.6 | 0
283 |  | 12" |  |  |  | 250.14 | 1.2 | 208.45 | 0 | 0.65 | 0
284 |  | 15" |  |  |  | 420.36 | 1.2 | 350.3 | 0 | 0.7 | 0
285 | [6 empty] | 1.2 |  | 0
286 |  | FEET | 2" XHCI PIPE FOR RISERS |  |  | 23.54 | 2 | 11.77 | 0 | 0.06 | 0
287 |  | FEET | 3" XHCI PIPE FOR RISERS |  |  | 28.64 | 2 | 14.32 | 0 | 0.1 | 0
288 |  | FEET | 4" XHCI PIPE FOR RISERS |  |  | 40.88 | 2 | 20.44 | 0 | 0.13 | 0
289 |  | FEET | 5" XHCI PIPE FOR RISERS |  |  | 55.88 | 2 | 27.94 | 0 | 0.16 | 0
290 |  | FEET | 6" XHCI PIPE FOR RISERS |  |  | 67.48 | 2 | 33.74 | 0 | 0.19 | 0
291 |  | FEET | 8" XHCI PIPE FOR RISERS |  |  | 100.76 | 2 | 50.38 | 0 | 0.28 | 0
292 |  | FEET | 10" XHCI PIPE FOR RISERS |  |  | 181.22 | 2 | 90.61 | 0 | 0.36 | 0
293 |  | FEET | 12" XVCI FOR PIPE RISERS |  |  | 241.12 | 2 | 120.56 | 0 | 0.48 | 0
294 |  | FEET | 15" XVCI PIPE FOR RISERS |  |  | 359.32 | 2 | 179.66 | 0 | 0.59 | 0
295 | [8 empty] | 0
296 | [8 empty] | 0
297 |  |  | TESTING OF THE ABOVEGROUND PIPING |  |  | 10 | 1 | 10 | 0 | 2 | 0
298 | [8 empty] | 0
299 | [8 empty] | 0
300 |  | LBS. | LEAD PER LB. |  | RAY | 1 | 1 | 1 | 0 | 0
301 |  | LBS. | OAKUM TO BE 15% OF LEAD IN LBS. |  | RAY | 3 | 1 | 3 | 0 | 0
302 |  | 10LB. | PROPANE TANKS FOR LEAD POT |  |  | 15 | 1 | 15 | 0 | 0
303 | [8 empty] | 0
304 | [8 empty] | 0
305 |  |  | 3/8 X 6 THREADED ROD |  |  | 0.792 | 1.1 | 0.72 | 0 | 0
306 |  |  | 3/8" NUTS |  |  | 0.033 | 1.1 | 0.03 | 0 | 0
307 |  |  | 3/8" WASHERS |  |  | 0.022 | 1.1 | 0.02 | 0 | 0
308 |  |  | 3/8 CONCRETE ANCHORS |  |  | 0.44 | 1.1 | 0.4 | 0 | 0
309 |  |  | 3/8 JR BEAM CLAMPS |  |  | 0.396 | 1.1 | 0.36 | 0 | 0
310 |  |  | 3/8 ROD COUPLINGS |  |  | 0.396 | 1.1 | 0.36 | 0 | 0
311 |  |  | 1/2 X 6 THREADED ROD |  |  | 1.65 | 1.1 | 1.5 | 0 | 0
312 |  |  | 1/2" NUTS |  |  | 0.066 | 1.1 | 0.06 | 0 | 0
313 |  |  | 1/2" WASHERS |  |  | 0.044 | 1.1 | 0.04 | 0 | 0
314 |  |  | 1/2 CONCRETE ANCHORS |  |  | 0.66 | 1.1 | 0.6 | 0 | 0
315 |  |  | 1/2 JR BEAM CLAMPS |  |  | 0.946 | 1.1 | 0.86 | 0 | 0
316 |  |  | 1/2" ROD COUPLINGS |  |  | 0.946 | 1.1 | 0.86 | 0 | 0
317 |  |  | 5/8 X 6 THREADED ROD |  |  | 2.508 | 1.1 | 2.28 | 0 | 0
318 |  |  | 5/8" NUTS |  |  | 0.132 | 1.1 | 0.12 | 0 | 0
319 |  |  | 5/8" WASHERS |  |  | 0.077 | 1.1 | 0.07 | 0 | 0
320 |  |  | 5/8 CONCRETE ANCHORS |  |  | 1.1 | 1.1 | 1 | 0 | 0
321 |  |  | 5/8 JR BEAM CLAMPS |  |  | 1.661 | 1.1 | 1.51 | 0 | 0
322 |  |  | 5/8" ROD COUPLINGS |  |  | 1.661 | 1.1 | 1.51 | 0 | 0
323 | [8 empty] | 0
324 |  |  | 11/2 RISER CLAMPS |  |  | 1.32 | 1.1 | 1.2 | 0 | 0.125 | 0
325 |  |  | 2" RISER CLAMPS |  |  | 1.342 | 1.1 | 1.22 | 0 | 0.125 | 0
326 |  |  | 3" RISER CLAMPS |  |  | 1.672 | 1.1 | 1.52 | 0 | 0.125 | 0
327 |  |  | 4" RISER CLAMPS |  |  | 2.013 | 1.1 | 1.83 | 0 | 0.125 | 0
328 |  |  | 5" RISER CLAMPS |  |  | 3.08 | 1.1 | 2.8 | 0 | 0.13 | 0
329 |  |  | 6" RISER CLAMPS |  |  | 3.542 | 1.1 | 3.22 | 0 | 0.13 | 0
330 |  |  | 8" RISER CLAMPS |  |  | 6.017 | 1.1 | 5.47 | 0 | 0.14 | 0
331 |  |  | 10" RISER CLAMPS |  |  | 8.8 | 1.1 | 8 | 0 | 0.15 | 0
332 | [8 empty] | 0
333 |  |  | 11/2 CLEVIS |  |  | 0.451 | 1.1 | 0.41 | 0 | 0.25 | 0
334 |  |  | 2" CLEVIS |  |  | 0.495 | 1.1 | 0.45 | 0 | 0.25 | 0
335 |  |  | 3" CLEVIS |  |  | 0.979 | 1.1 | 0.89 | 0 | 0.25 | 0
336 |  |  | 4" CLEVIS |  |  | 1.177 | 1.1 | 1.07 | 0 | 0.25 | 0
337 |  |  | 5" CLEVIS |  |  | 1.727 | 1.1 | 1.57 | 0 | 0.25 | 0
338 |  |  | 6" CLEVIS |  |  | 2.046 | 1.1 | 1.86 | 0 | 0.25 | 0
339 |  |  | 8" CLEVIS |  |  | 4.125 | 1.1 | 3.75 | 0 | 0.3 | 0
340 |  |  | 10" CLEVIS |  |  | 8.415 | 1.1 | 7.65 | 0 | 0.3 | 0
341 |  |  | 12" CLEVIS |  |  | 9.9 | 1.1 | 9 | 0 | 0.3 | 0
342 |  |  | 15" CLEVIS |  |  | 13.2 | 1.1 | 12 | 0 | 0.32 | 0
343 | [8 empty] | 0
344 |  |  | FLOOR CORE HOLES |  |  | 15 | 1 | 15 | 0 | 2 | 0
345 |  |  | FLOOR SLEEVES W/FIRESTOP |  |  | 15 | 1 | 15 | 0 | 0.5 | 0
346 |  |  | WALL PENETRATIONS |  |  | 15 | 1 | 15 | 0 | 2 | 0
347 |  |  | WALL SLEEVES W/FIRESTOP |  |  | 15 | 1 | 15 | 0 | 0.5 | 0
348 | [8 empty] | 0
349 |  |  | ROOF PENETRATIONS |  |  | 5 | 1 | 5 | 0 | 0.5 | 0
350 | [8 empty] | 0
351 |  |  | 4" ROOF FLASHINGS |  |  | 168.75 | 1.35 | 125 | 0 | 0.5 | 0
352 |  |  | 3" ROOF FLASHINGS |  |  | 168.75 | 1.35 | 125 | 0 | 0.5 | 0
353 |  |  | GASKETS |  |  | 0 | 1.35 |  | 0
354 |  | 2 |  |  |  | 8.1 | 1.35 | 6 | 0 | 0.25 | 0
355 |  | 3 |  |  |  | 10.8 | 1.35 | 8 | 0 | 0.25 | 0
356 |  | 4 |  |  |  | 13.5 | 1.35 | 10 | 0 | 0.25 | 0
357 |  | 5 |  |  |  | 16.2 | 1.35 | 12 | 0 | 0.25 | 0
358 |  | 6 |  |  |  | 20.25 | 1.35 | 15 | 0 | 0.25 | 0
359 | [5 empty] | 0 | 1 |  | 0
360 | [5 empty] | 0 | 1 |  | 0
361 | [5 empty] | 0 | 1 |  | 0
362 | [5 empty] | 0 | 1 |  | 0
363 | [5 empty] | 0 | 1 |  | 0
364 | [5 empty] | 0 | 1 |  | 0
365 | [5 empty] | 0 | 1 |  | 0
366 | [5 empty] | 0 | 1 |  | 0
367 | [5 empty] | 0 | 1 |  | 0
368 | [5 empty] | 0 | 1 |  | 0
369 | [5 empty] | 0 | 1 |  | 0
370 | [5 empty] | 0 | 1 |  | 0
371 | [5 empty] | 0 | 1 |  | 0
372 | [5 empty] | 0 | 1 |  | 0
373 | [5 empty] | 0 | 1 |  | 0
374 | [5 empty] | 0 | 1 |  | 0
375 | [5 empty] | 0 | 1 |  | 0
376 | [5 empty] | 0 | 1 |  | 0
377 | [5 empty] | 0 | 1 |  | 0
378 | [5 empty] | 0 | 1 |  | 0
379 | [5 empty] | 0 | 1 |  | 0
380 | [5 empty] | 0 | 1 |  | 0
381 | [5 empty] | 0 | 1 |  | 0
382 | [5 empty] | 0 | 1 |  | 0
383 | [5 empty] | 0 | 1 |  | 0
384 | [5 empty] | 0 | 1 |  | 0
385 | [5 empty] | 0 | 1 |  | 0
386 | [5 empty] | 0 | 1 |  | 0
387 | [5 empty] | 0 | 1 |  | 0
388 | [5 empty] | 0 | 1 |  | 0
389 | [5 empty] | 0 | 1 |  | 0
390 | [5 empty] | 0 | 1 |  | 0
391 | [5 empty] | 0 | 1 |  | 0
392 | [5 empty] | 0 | 1 |  | 0
393 | [5 empty] | 0 | 1 |  | 0
394 | [5 empty] | 0 | 1 |  | 0
395 | [5 empty] | 0 | 1 |  | 0
396 | [5 empty] | 0 | 1 |  | 0
397 | [5 empty] | 0 | 1 |  | 0
398 | [5 empty] | 0 | 1 |  | 0
399 | [5 empty] | 0 | 1 |  | 0
400 | [5 empty] | 0 | 1 |  | 0
401 | [5 empty] | 0 | 1 |  | 0
402 | [5 empty] | 0 | 1 |  | 0
403 | [5 empty] | 0 | 1 |  | 0
404 | [5 empty] | 0 | 1 |  | 0
405 | [5 empty] | 0 | 1 |  | 0
406 | [5 empty] | 0 | 1 |  | 0
407 | [5 empty] | 0 | 1 |  | 0
408 | [5 empty] | 0 | 1 |  | 0
409 | [5 empty] | 0 | 1 |  | 0
410 | [5 empty] | 0 | 1 |  | 0
411 | [5 empty] | 0 | 1 |  | 0
412 | [5 empty] | 0 | 1 |  | 0
413 | [5 empty] | 0 | 1 |  | 0
414 | [5 empty] | 0 | 1 |  | 0
415 | [5 empty] | 0 | 1 |  | 0
416 | [5 empty] | 0 | 1 |  | 0
417 | [5 empty] | 0 | 1 |  | 0
418 | [5 empty] | 0 | 1 |  | 0
419 | [5 empty] | 0 | 1 |  | 0
420 | [5 empty] | 0 | 1 |  | 0
421 | [5 empty] | 0 | 1 |  | 0
422 | [5 empty] | 0 | 1 |  | 0
423 | [5 empty] | 0 | 1 |  | 0
424 | [5 empty] | 0 | 1 |  | 0
425 | [5 empty] | 0 | 1 |  | 0
426 | [5 empty] | 0 | 1 |  | 0
427 | [5 empty] | 0 | 1 |  | 0
428 | [5 empty] | 0 | 1 |  | 0
429 | [5 empty] | 0 | 1 |  | 0
430 | [5 empty] | 0 | 1 |  | 0
431 | [5 empty] | 0 | 1 |  | 0
432 | [5 empty] | 0 | 1 |  | 0
433 | [5 empty] | 0 | 1 |  | 0
434 | [5 empty] | 0 | 1 |  | 0
435 | [5 empty] | 0 | 1 |  | 0
436 | [5 empty] | 0 | 1 |  | 0
437 | [5 empty] | 0 | 1 |  | 0
438 | [5 empty] | 0 | 1 |  | 0
439 | [5 empty] | 0 | 1 |  | 0
440 | [5 empty] | 0 | 1 |  | 0
441 | [5 empty] | 0 | 1 |  | 0
442 | [5 empty] | 0 | 1 |  | 0
443 | [5 empty] | 0 | 1 |  | 0
444 | [5 empty] | 0 | 1 |  | 0
445 | [5 empty] | 0 | 1 |  | 0
446 | [5 empty] | 0 | 1 |  | 0
447 | [5 empty] | 0 | 1 |  | 0
448 | [5 empty] | 0 | 1 |  | 0
449 | [5 empty] | 0 | 1 |  | 0
450 | [5 empty] | 0 | 1 |  | 0
451 | [5 empty] | 0 | 1 |  | 0
452 | [5 empty] | 0 | 1 |  | 0
453 | [5 empty] | 0 | 1 |  | 0
454 | [5 empty] | 0 | 1 |  | 0
455 | [5 empty] | 0 | 1 |  | 0
456 | [5 empty] | 0 | 1 |  | 0
457 | [5 empty] | 0 | 1 |  | 0
458 | [5 empty] | 0 | 1 |  | 0
459 | [5 empty] | 0 | 1 |  | 0
460 | [5 empty] | 0 | 1 |  | 0
461 | [5 empty] | 0 | 1 |  | 0
462 | [5 empty] | 0 | 1 |  | 0
463 | [5 empty] | 0 | 1 |  | 0
464 | [5 empty] | 0 | 1 |  | 0
465 | [5 empty] | 0 | 1 |  | 0
466 | [5 empty] | 0 | 1 |  | 0
467 | [5 empty] | 0 | 1 |  | 0
468 | [5 empty] | 0 | 1 |  | 0
469 | [5 empty] | 0 | 1 |  | 0
470 | [5 empty] | 0 | 1 |  | 0
471 | [5 empty] | 0 | 1 |  | 0
472 | [5 empty] | 0 | 1 |  | 0
473 | [5 empty] | 0 | 1 |  | 0
474 | [5 empty] | 0 | 1 |  | 0
475 | [5 empty] | 0 | 1 |  | 0
476 | [5 empty] | 0 | 1 |  | 0
477 | [5 empty] | 0 | 1 |  | 0
478 | [5 empty] | 0 | 1 |  | 0
479 | [5 empty] | 0 | 1 |  | 0
480 | [5 empty] | 0 | 1 |  | 0
481 | [5 empty] | 0 | 1 |  | 0
482 | [5 empty] | 0 | 1 |  | 0
483 | [5 empty] | 0 | 1 |  | 0
484 | [5 empty] | 0 | 1 |  | 0
485 | [5 empty] | 0 | 1 |  | 0
486 | [5 empty] | 0 | 1 |  | 0
487 | [5 empty] | 0 | 1 |  | 0
488 | [5 empty] | 0 | 1 |  | 0
489 | [5 empty] | 0 | 1 |  | 0
490 | [5 empty] | 0 | 1 |  | 0
491 | [5 empty] | 0 | 1 |  | 0
492 | [5 empty] | 0 | 1 |  | 0
493 | [5 empty] | 0 | 1 |  | 0
494 | [5 empty] | 0 | 1 |  | 0
495 | [5 empty] | 0 | 1 |  | 0
496 | [5 empty] | 0 | 1 |  | 0
497 | [5 empty] | 0 | 1 |  | 0
498 | [5 empty] | 0 | 1 |  | 0
499 | [5 empty] | 0 | 1 |  | 0
500 | [5 empty] | 0 | 1 |  | 0

## 201-UG DUCTILE 2020 (hidden)
Joe Lombardo Plumbing & Heating | [9 empty] | Estimate & Quote Worksheet
Job Name: |  |  |  | Estimate Date: | [5 empty] | Material$ | Labor$ | SubCon$ | Total$
Contact: |  |  |  | Estimated By: |  |  |  | Tax Rate | Cost | 0 | 0 | 0 | 0
Phone: | [7 empty] | 8.375% | Tax/Over | 0 | 0 |  | 0
Fax: |  | 201 UG DUCTILE | [6 empty] | Sub Total 1 | 0 | 0 | 0 | 0
Address: | [8 empty] | Profit | 5% | 5% | 5% | 0
|  | UPDATED LABOR 05/18/22 | [6 empty] | Quote: | 0 | 0 | 0 | 0
Directions: | [8 empty] | MonOvr | Crew | Wage | PayTax | Benefits
|  | UPADTED MATERIALS PRICE 7.12.22 | [6 empty] | 220000 | 16 | 49.45 | 18% | 45.74
UPDATED OVERHEAD AND PAYROLL TAX 2022
Notes: | [9 empty] | TotLabFact | TotalHrs | Lab/Hr
[10 empty] | 1.25 | 0 | 104.091
Line | Qty | Material | Description |  | Un | Cost | Mult | ListPrice | Material$ | LabFact | LabHr | SubCon$
1 |  | 4" DI MJ 45 |  |  |  | 98.8 | 2.6 | 38 | 0 | 1.76 | 0
2 |  | 4" DI MJ 90 |  |  |  | 117 | 2.6 | 45 | 0 | 1.76 | 0
3 |  | 4" DI MJ TEE |  |  |  | 156 | 2.6 | 60 | 0 | 2.64 | 0
4 |  | 6" DI MJ 45 |  |  |  | 153.4 | 2.6 | 59 | 0 | 2.66 | 0
5 |  | 6" DI MJ 90 |  |  |  | 184.6 | 2.6 | 71 | 0 | 2.66 | 0
6 |  | 6" DI MJ TEE |  |  |  | 267.8 | 2.6 | 103 | 0 | 3.99 | 0
7 |  | 8" DI MJ 45 |  |  |  | 218.4 | 2.6 | 84 | 0 | 3.56 | 0
8 |  | 8" DI MJ 90 |  |  |  | 273 | 2.6 | 105 | 0 | 3.56 | 0
9 |  | 8" DI MJ TEE |  |  |  | 403 | 2.6 | 155 | 0 | 5.34 | 0
10 |  | 10" DI MJ 45 |  |  |  | 314.6 | 2.6 | 121 | 0 | 4 | 0
11 |  | 10" DI MJ 90 |  |  |  | 421.2 | 2.6 | 162 | 0 | 4 | 0
12 |  | 10" DI MJ TEE |  |  |  | 553.8 | 2.6 | 213 | 0 | 6 | 0
13 |  | 12" DI MJ 45 |  |  |  | 462.8 | 2.6 | 178 | 0 | 4.26 | 0
14 |  | 12" DI MJ 90 |  |  |  | 559 | 2.6 | 215 | 0 | 4.26 | 0
15 |  | 12" DI MJ TEE |  |  |  | 774.8 | 2.6 | 298 | 0 | 6.39 | 0
16 |  | 4 X 3 DI MJ TEE |  |  |  | 148.2 | 2.6 | 57 | 0 | 2.64 | 0
17 |  | 6 X 4 DI MJ TEE |  |  |  | 241.8 | 2.6 | 93 | 0 | 3.99 | 0
18 |  | 8 X 6 DI MJ TEE |  |  |  | 338 | 2.6 | 130 | 0 | 5.34 | 0
19 |  | 10 X 8 DI MJ TEE |  |  |  | 483.6 | 2.6 | 186 | 0 | 6 | 0
20 |  | 12 X 10 DI MJ TEE |  |  |  | 650 | 2.6 | 250 | 0 | 6.39 | 0
21 |  | 4 X 3 DI MJ RED |  |  |  | 88.4 | 2.6 | 34 | 0 | 1.76 | 0
22 |  | 6 X 4 DI MJ EED |  |  |  | 106.6 | 2.6 | 41 | 0 | 2.66 | 0
23 |  | 8 X 6 DI MJ RED |  |  |  | 176.8 | 2.6 | 68 | 0 | 3.56 | 0
24 |  | 10 X 8 DI MJ RED |  |  |  | 213.2 | 2.6 | 82 | 0 | 4 | 0
25 |  | 12 X 10 DI MJ RED |  |  |  | 278.2 | 2.6 | 107 | 0 | 4.26 | 0
26 |  | 4" DI MJ CPLGS |  |  |  | 280.8 | 2.6 | 108 | 0 | 1.76 | 0
27 |  | 6" DI MJ CPLGS |  |  |  | 379.6 | 2.6 | 146 | 0 | 2.66 | 0
28 |  | 8" DI MJ CPLGS |  |  |  | 481 | 2.6 | 185 | 0 | 3.56 | 0
29 |  | 10" DI MJ CPLGS |  |  |  | 546 | 2.6 | 210 | 0 | 4 | 0
30 |  | 12" DI MJ CPLGS |  |  |  | 665.6 | 2.6 | 256 | 0 | 4.26 | 0
31 |  | 4" DI MJ STARGRIP W ACCESSORIES |  |  |  | 85.8 | 2.6 | 33 | 0 | 0.88 | 0
32 |  | 6" DI MJ STARGRIP W ACCESSORIES |  |  |  | 104 | 2.6 | 40 | 0 | 1.33 | 0
33 |  | 8" DI MJ STARGRIP W ACCESSORIES |  |  |  | 145.6 | 2.6 | 56 | 0 | 1.78 | 0
34 |  | 10" DI MJ STARGRIP W ACCESSORIES |  |  |  | 208 | 2.6 | 80 | 0 | 2 | 0
35 |  | 12" DI MJ STARGRIP W ACCESSORIES |  |  |  | 283.4 | 2.6 | 109 | 0 | 2.13 | 0
39
40 |  | 4" DI MJ PIPE PER FT |  |  |  | 48.792 | 3.8 | 12.84 | 0 | 0.2 | 0
41 |  | 6" DI MJ PIPE PER FT |  |  |  | 55.974 | 3.8 | 14.73 | 0 | 0.28 | 0
42 |  | 8" DI MJ PIPE PER FT |  |  |  | 76.19 | 3.8 | 20.05 | 0 | 0.36 | 0
43 |  | 10" DI MJ PIPE PER FT |  |  |  | 99.75 | 3.8 | 26.25 | 0 | 0.44 | 0
44 |  | 12" DI MJ PIPE PER FT |  |  |  | 125.704 | 3.8 | 33.08 | 0 | 0.53 | 0
45
46 |  | THRUST BLOCKS 1 YARD CONCRETE EACH |  |  |  | 300 | 1 | 300 | 0 | 4 | 0
47
48 |  | 4" X 10 FLANGE X FLANGE SPOOL PIECE |  |  |  | 1263.6 | 1.8 | 702 | 0 | 4.1 | 0
49 |  | 6" X 10 FLANGE X FLANGE SPOOL PIECE |  |  |  | 1396.8 | 1.8 | 776 | 0 | 5.5 | 0
50 |  | 8" X 10 FLANGE X FLANGE SPOOL PIECE |  |  |  | 1933.2 | 1.8 | 1074 | 0 | 6.8 | 0
51 |  | 10" X 10 FLANGE X FLANGE SPOOL PIECE |  |  |  | 2509.2 | 1.8 | 1394 | 0 | 8.32 | 0
52 |  | 12" X 10 FLANGE X FLANGE SPOOL PIECE |  |  |  | 3178.8 | 1.8 | 1766 | 0 | 10.11 | 0
53
54 |  | 4" CI FLANGED 45 |  |  |  | 284.2 | 2.45 | 116 | 0 | 1.76 | 0
55 |  | 4" CI FLANGED 90 |  |  |  | 316.05 | 2.45 | 129 | 0 | 1.76 | 0
56 |  | 4" CI FLANGED TEE |  |  |  | 578.2 | 2.45 | 236 | 0 | 2.64 | 0
57 |  | 6" CI FLANGED 45 |  |  |  | 436.1 | 2.45 | 178 | 0 | 2.66 | 0
58 |  | 6" CI FLANGED 90 |  |  |  | 490 | 2.45 | 200 | 0 | 2.66 | 0
59 |  | 6" CI FLANGED TEE |  |  |  | 722.75 | 2.45 | 295 | 0 | 3.99 | 0
60 |  | 8" CI FLANGED 45 |  |  |  | 666.4 | 2.45 | 272 | 0 | 3.56 | 0
61 |  | 8" CI FLANGED 90 |  |  |  | 1283.8 | 2.45 | 524 | 0 | 3.56 | 0
62 |  | 8" DI MJ TEE |  |  |  | 1205.4 | 2.45 | 492 | 0 | 5.34 | 0
63 |  | 10" CI FLANGED 45 |  |  |  | 0 | 2.45 |  | 0 | 4 | 0
64 |  | 10" CI FLANGED 90 |  |  |  | 0 | 2.45 |  | 0 | 4 | 0
65 |  | 10" CI FLANGED TEE |  |  |  | 0 | 2.45 |  | 0 | 6 | 0
66 |  | 12" CI FLANGED 45 |  |  |  | 0 | 2.45 |  | 0 | 4.26 | 0
67 |  | 12" CI FLANGED 90 |  |  |  | 0 | 2.45 |  | 0 | 4.26 | 0
68 |  | 12" CI FLANGED TEE |  |  |  | 0 | 2.45 |  | 0 | 6.39 | 0
69 |  | 4 X 3 CI FLANGED TEE |  |  |  | 575.75 | 2.45 | 235 | 0 | 2.64 | 0
70 |  | 6 X 4 CI FLANGED TEE |  |  |  | 862.4 | 2.45 | 352 | 0 | 3.99 | 0
71 |  | 8 X 6 CI FLANGED TEE |  |  |  | 1205.4 | 2.45 | 492 | 0 | 5.34 | 0
72 |  | 10 X 8 CI FLANGED TEE |  |  |  | 3057.6 | 2.45 | 1248 | 0 | 6 | 0
73 |  | 12 X 10 CI FLANGED TEE |  |  |  | 0 | 2.45 |  | 0 | 6.39 | 0
74 |  | 4 X 3 CI FLANGED RED |  |  |  | 215.6 | 2.45 | 88 | 0 | 1.76 | 0
75 |  | 6 X 4 CI FLANGED RED |  |  |  | 433.65 | 2.45 | 177 | 0 | 2.66 | 0
76 |  | 8 X 6 CI FLANGED RED |  |  |  | 2258.9 | 2.45 | 922 | 0 | 3.56 | 0
77 |  | 10 X 8 CI FLANGED RED |  |  |  | 4907.35 | 2.45 | 2003 | 0 | 4 | 0
78 |  | 12 X 10 CI FLANGED RED |  |  |  | 0 | 1 |  | 0 | 4.26 | 0
79 | [5 empty] | 0 |  |  | 0
80 |  | 4" FULL FACED RUBBER GASKET AND NUT AND BOLT KITS |  |  |  | 30 | 1.2 | 25 | 0 | 0.15 | 0
81 |  | 6" FULL FACED RUBBER GASKET AND NUT AND BOLT KITS |  |  |  | 42 | 1.2 | 35 | 0 | 0.15 | 0
82 |  | 8" FULL FACED RUBBER GASKET AND NUT AND BOLT KITS |  |  |  | 54 | 1.2 | 45 | 0 | 0.15 | 0
83 |  | 10" FULL FACED RUBBER GASKET AND NUT AND BOLT KITS |  |  |  | 66 | 1.2 | 55 | 0 | 0.15 | 0
84 |  | 12" FULL FACED RUBBER GASKET AND NUT AND BOLT KITS |  |  |  | 78 | 1.2 | 65 | 0 | 0.15 | 0
85 | [5 empty] | 0 |  |  | 0
86 |  | 4" UNIFLANGE |  |  |  | 132 | 1.2 | 110 | 0 | 0.15 | 0
87 |  | 6" UNIFLANGE |  |  |  | 153.6 | 1.2 | 128 | 0 | 0.15 | 0
88 |  | 8" UNIFLANGE |  |  |  | 165.6 | 1.2 | 138 | 0 | 0.15 | 0
89 |  | 10" UNIFLANGE |  |  |  | 171.6 | 1.2 | 143 | 0 | 0.15 | 0
90 |  | 12' UNIFLANGE |  |  |  | 210 | 1.2 | 175 | 0 | 0.15 | 0
91 | [5 empty] | 0 |  |  | 0
92 |  | 4" OSY VLAVE UL FM RATED |  |  |  | 1370 | 2 | 685 | 0 | 2.1 | 0
93 |  | 6" OSY VALVE UL FM RATED |  |  |  | 1828 | 2 | 914 | 0 | 2.7 | 0
94 |  | 8" OSY VLAVE UL FM RATED |  |  |  | 3600 | 2 | 1800 | 0 | 3.2 | 0
95 |  | 10" OSY VLAVE UL FM RATED |  |  |  | 5720 | 2 | 2860 | 0 | 3.92 | 0
96 |  | 12" OSY VLAVE UL FM RATED |  |  |  | 8148 | 2 | 4074 | 0 | 4.81 | 0
97 | [5 empty] | 0 |  |  | 0
98 |  | 4" CORPORATION RISER CLAMPS |  |  |  | 40 | 1 | 40 | 0 | 0.25 | 0
99 |  | 6" CORPORATION RISER CLAMPS |  |  |  | 60 | 1 | 60 | 0 | 0.25 | 0
100 |  | 8" CORPORATION RISER CLAMPS |  |  |  | 80 | 1 | 80 | 0 | 0.25 | 0
101 |  | 10" CORPORATION RISER CLAMPS |  |  |  | 100 | 1 | 100 | 0 | 0.25 | 0
102 |  | 12" CORPORATION RISER CLAMPS |  |  |  | 120 | 1 | 120 | 0 | 0.25 | 0
103 | [5 empty] | 0 |  |  | 0
104 |  | 3/4 EYE BOLTS - 2 PER JOINT |  |  |  | 405 | 1 | 405 | 0 | 0
105 |  | 3/4 X 6 THREADED ROD |  |  |  | 305 | 1 | 305 | 0 | 0
106 |  | 3/4 NUTS |  |  |  | 0.65 | 1 | 0.65 | 0 | 0
107 |  | 3/4 WASHERS |  |  |  | 0.5 | 1 | 0.5 | 0
108 | [5 empty] | 0 |  |  | 0
109 |  | 4" WATTS TRANSITION RISER |  |  |  | 691.6 | 1.3 | 532 | 0 | 4 | 0
110 |  | 6" WATTS TRANSITION RISER |  |  |  | 1318.2 | 1.3 | 1014 | 0 | 4 | 0
111 | [5 empty] | 0 |  |  | 0
112 |  | 4" MJ CPLG |  |  |  | 96 | 2 | 48 | 0 | 1.76 | 0
113 |  | 6" MJ CPLG |  |  |  | 160 | 2 | 80 | 0 | 2.66 | 0
114 |  | 8" MJ CPLG |  |  |  | 264 | 2 | 132 | 0 | 3.56 | 0
115 |  | 10" MJ CPLG |  |  |  | 316 | 2 | 158 | 0 | 4 | 0
116 |  | 12" MJ CPLG |  |  |  | 426 | 2 | 213 | 0 | 4.26 | 0
117 | [5 empty] | 0 |  |  | 0
118 |  | 4" ROAD WAY CURB BOX |  |  |  | 195 | 1 | 195 | 0 | 4 | 0
119 |  | 8" ROAD WAY CURB BOX |  |  |  | 195 | 1 | 195 | 0 | 4 | 0
120 |  | 4" CURB VALVE |  |  |  | 1095 | 1 | 1095 | 0
121 |  | 8" CURB VALVE |  |  |  | 2150 | 1 | 2150 | 0
122 | [5 empty] | 0 |  |  | 0
123 | [5 empty] | 0 |  |  | 0
124 |  | CITY OF YONKERS |  |  |  | 0 |  |  | 0
125 | [5 empty] | 0 |  |  | 0
126 |  | 4" CURB TAP FEE |  |  |  | 5000 | 1 | 5000 | 0
127 |  | 8" CURB TAP FEE |  |  |  | 7500 | 1 | 7500 | 0
128 | [5 empty] | 0 |  |  | 0
129 | [5 empty] | 0 |  |  | 0
130 | [5 empty] | 0 |  |  | 0
131 | [5 empty] | 0 |  |  | 0
132 | [5 empty] | 0 |  |  | 0
133 | [5 empty] | 0 |  |  | 0
134 | [5 empty] | 0 |  |  | 0
135 | [5 empty] | 0 | 1 |  | 0
136 | [5 empty] | 0 | 1 |  | 0
137 | [5 empty] | 0 | 1 |  | 0
138 | [5 empty] | 0 | 1 |  | 0
139 | [5 empty] | 0 | 1 |  | 0
140 | [5 empty] | 0 | 1 |  | 0
141 | [5 empty] | 0 | 1 |  | 0
142 | [5 empty] | 0 | 1 |  | 0
143 | [5 empty] | 0 | 1 |  | 0
144 | [5 empty] | 0 | 1 |  | 0
145 | [5 empty] | 0 | 1 |  | 0
146 | [5 empty] | 0 | 1 |  | 0
147 | [5 empty] | 0 | 1 |  | 0
148 | [5 empty] | 0 | 1 |  | 0
149 | [5 empty] | 0 | 1 |  | 0
150 | [5 empty] | 0 | 1 |  | 0
151 | [5 empty] | 0 | 1 |  | 0
152 | [5 empty] | 0 | 1 |  | 0
153 | [5 empty] | 0 | 1 |  | 0
154 | [5 empty] | 0 | 1 |  | 0
155 | [5 empty] | 0 | 1 |  | 0
156 | [5 empty] | 0 | 1 |  | 0
157 | [5 empty] | 0 | 1 |  | 0
158 | [5 empty] | 0 | 1 |  | 0
159 | [5 empty] | 0 | 1 |  | 0
160 | [5 empty] | 0 | 1 |  | 0
161 | [5 empty] | 0 | 1 |  | 0
162 | [5 empty] | 0 | 1 |  | 0
163 | [5 empty] | 0 | 1 |  | 0
164 | [5 empty] | 0 | 1 |  | 0
165 | [5 empty] | 0 | 1 |  | 0
166 | [5 empty] | 0 | 1 |  | 0
167 | [5 empty] | 0 | 1 |  | 0
168 | [5 empty] | 0 | 1 |  | 0
169 | [5 empty] | 0 | 1 |  | 0
170 | [5 empty] | 0 | 1 |  | 0
171 | [5 empty] | 0 | 1 |  | 0
172 | [5 empty] | 0 | 1 |  | 0
173 | [5 empty] | 0 | 1 |  | 0
174 | [5 empty] | 0 | 1 |  | 0
175 | [5 empty] | 0 | 1 |  | 0
176 | [5 empty] | 0 | 1 |  | 0
177 | [5 empty] | 0 | 1 |  | 0
178 | [5 empty] | 0 | 1 |  | 0
179 | [5 empty] | 0 | 1 |  | 0
180 | [5 empty] | 0 | 1 |  | 0
181 | [5 empty] | 0 | 1 |  | 0
182 | [5 empty] | 0 | 1 |  | 0
183 | [5 empty] | 0 | 1 |  | 0
184 | [5 empty] | 0 | 1 |  | 0
185 | [5 empty] | 0 | 1 |  | 0
186 | [5 empty] | 0 | 1 |  | 0
187 | [5 empty] | 0 | 1 |  | 0
188 | [5 empty] | 0 | 1 |  | 0
189 | [5 empty] | 0 | 1 |  | 0
190 | [5 empty] | 0 | 1 |  | 0
191 | [5 empty] | 0 | 1 |  | 0
192 | [5 empty] | 0 | 1 |  | 0
193 | [5 empty] | 0 | 1 |  | 0
194 | [5 empty] | 0 | 1 |  | 0
195 | [5 empty] | 0 | 1 |  | 0
196 | [5 empty] | 0 | 1 |  | 0
197 | [5 empty] | 0 | 1 |  | 0
198 | [5 empty] | 0 | 1 |  | 0
199 | [5 empty] | 0 | 1 |  | 0
200 | [5 empty] | 0 | 1 |  | 0
201 | [5 empty] | 0 | 1 |  | 0
202 | [5 empty] | 0 | 1 |  | 0
203 | [5 empty] | 0 | 1 |  | 0
204 | [5 empty] | 0 | 1 |  | 0
205 | [5 empty] | 0 | 1 |  | 0
206 | [5 empty] | 0 | 1 |  | 0
207 | [5 empty] | 0 | 1 |  | 0
208 | [5 empty] | 0 | 1 |  | 0
209 | [5 empty] | 0 | 1 |  | 0
210 | [5 empty] | 0 | 1 |  | 0
211 | [5 empty] | 0 | 1 |  | 0
212 | [5 empty] | 0 | 1 |  | 0
213 | [5 empty] | 0 | 1 |  | 0
214 | [5 empty] | 0 | 1 |  | 0
215 | [5 empty] | 0 | 1 |  | 0
216 | [5 empty] | 0 | 1 |  | 0
217 | [5 empty] | 0 | 1 |  | 0
218 | [5 empty] | 0 | 1 |  | 0
219 | [5 empty] | 0 | 1 |  | 0
220 | [5 empty] | 0 | 1 |  | 0
221 | [5 empty] | 0 | 1 |  | 0
222 | [5 empty] | 0 | 1 |  | 0
223 | [5 empty] | 0 | 1 |  | 0
224 | [5 empty] | 0 | 1 |  | 0
225 | [5 empty] | 0 | 1 |  | 0
226 | [5 empty] | 0 | 1 |  | 0
227 | [5 empty] | 0 | 1 |  | 0
228 | [5 empty] | 0 | 1 |  | 0
229 | [5 empty] | 0 | 1 |  | 0
230 | [5 empty] | 0 | 1 |  | 0
231 | [5 empty] | 0 | 1 |  | 0
232 | [5 empty] | 0 | 1 |  | 0
233 | [5 empty] | 0 | 1 |  | 0
234 | [5 empty] | 0 | 1 |  | 0
235 | [5 empty] | 0 | 1 |  | 0
236 | [5 empty] | 0 | 1 |  | 0
237 | [5 empty] | 0 | 1 |  | 0
238 | [5 empty] | 0 | 1 |  | 0
239 | [5 empty] | 0 | 1 |  | 0
240 | [5 empty] | 0 | 1 |  | 0
241 | [5 empty] | 0 | 1 |  | 0
242 | [5 empty] | 0 | 1 |  | 0
243 | [5 empty] | 0 | 1 |  | 0
244 | [5 empty] | 0 | 1 |  | 0
245 | [5 empty] | 0 | 1 |  | 0
246 | [5 empty] | 0 | 1 |  | 0
247 | [5 empty] | 0 | 1 |  | 0
248 | [5 empty] | 0 | 1 |  | 0
249 | [5 empty] | 0 | 1 |  | 0
250 | [5 empty] | 0 | 1 |  | 0
251 | [5 empty] | 0 | 1 |  | 0
252 | [5 empty] | 0 | 1 |  | 0
253 | [5 empty] | 0 | 1 |  | 0
254 | [5 empty] | 0 | 1 |  | 0
255 | [5 empty] | 0 | 1 |  | 0
256 | [5 empty] | 0 | 1 |  | 0
257 | [5 empty] | 0 | 1 |  | 0
258 | [5 empty] | 0 | 1 |  | 0
259 | [5 empty] | 0 | 1 |  | 0
260 | [5 empty] | 0 | 1 |  | 0
261 | [5 empty] | 0 | 1 |  | 0
262 | [5 empty] | 0 | 1 |  | 0
263 | [5 empty] | 0 | 1 |  | 0
264 | [5 empty] | 0 | 1 |  | 0
265 | [5 empty] | 0 | 1 |  | 0
266 | [5 empty] | 0 | 1 |  | 0
267 | [5 empty] | 0 | 1 |  | 0
268 | [5 empty] | 0 | 1 |  | 0
269 | [5 empty] | 0 | 1 |  | 0
270 | [5 empty] | 0 | 1 |  | 0
271 | [5 empty] | 0 | 1 |  | 0
272 | [5 empty] | 0 | 1 |  | 0
273 | [5 empty] | 0 | 1 |  | 0
274 | [5 empty] | 0 | 1 |  | 0
275 | [5 empty] | 0 | 1 |  | 0
276 | [5 empty] | 0 | 1 |  | 0
277 | [5 empty] | 0 | 1 |  | 0
278 | [5 empty] | 0 | 1 |  | 0
279 | [5 empty] | 0 | 1 |  | 0
280 | [5 empty] | 0 | 1 |  | 0
281 | [5 empty] | 0 | 1 |  | 0
282 | [5 empty] | 0 | 1 |  | 0
283 | [5 empty] | 0 | 1 |  | 0
284 | [5 empty] | 0 | 1 |  | 0
285 | [5 empty] | 0 | 1 |  | 0
286 | [5 empty] | 0 | 1 |  | 0
287 | [5 empty] | 0 | 1 |  | 0
288 | [5 empty] | 0 | 1 |  | 0
289 | [5 empty] | 0 | 1 |  | 0
290 | [5 empty] | 0 | 1 |  | 0
291 | [5 empty] | 0 | 1 |  | 0
292 | [5 empty] | 0 | 1 |  | 0
293 | [5 empty] | 0 | 1 |  | 0
294 | [5 empty] | 0 | 1 |  | 0
295 | [5 empty] | 0 | 1 |  | 0
296 | [5 empty] | 0 | 1 |  | 0
297 | [5 empty] | 0 | 1 |  | 0
298 | [5 empty] | 0 | 1 |  | 0
299 | [5 empty] | 0 | 1 |  | 0
300 | [5 empty] | 0 | 1 |  | 0
301 | [5 empty] | 0 | 1 |  | 0
302 | [5 empty] | 0 | 1 |  | 0
303 | [5 empty] | 0 | 1 |  | 0
304 | [5 empty] | 0 | 1 |  | 0
305 | [5 empty] | 0 | 1 |  | 0
306 | [5 empty] | 0 | 1 |  | 0
307 | [5 empty] | 0 | 1 |  | 0
308 | [5 empty] | 0 | 1 |  | 0
309 | [5 empty] | 0 | 1 |  | 0
310 | [5 empty] | 0 | 1 |  | 0
311 | [5 empty] | 0 | 1 |  | 0
312 | [5 empty] | 0 | 1 |  | 0
313 | [5 empty] | 0 | 1 |  | 0
314 | [5 empty] | 0 | 1 |  | 0
315 | [5 empty] | 0 | 1 |  | 0
316 | [5 empty] | 0 | 1 |  | 0
317 | [5 empty] | 0 | 1 |  | 0
318 | [5 empty] | 0 | 1 |  | 0
319 | [5 empty] | 0 | 1 |  | 0
320 | [5 empty] | 0 | 1 |  | 0
321 | [5 empty] | 0 | 1 |  | 0
322 | [5 empty] | 0 | 1 |  | 0
323 | [5 empty] | 0 | 1 |  | 0
324 | [5 empty] | 0 | 1 |  | 0
325 | [5 empty] | 0 | 1 |  | 0
326 | [5 empty] | 0 | 1 |  | 0
327 | [5 empty] | 0 | 1 |  | 0
328 | [5 empty] | 0 | 1 |  | 0
329 | [5 empty] | 0 | 1 |  | 0
330 | [5 empty] | 0 | 1 |  | 0
331 | [5 empty] | 0 | 1 |  | 0
332 | [5 empty] | 0 | 1 |  | 0
333 | [5 empty] | 0 | 1 |  | 0
334 | [5 empty] | 0 | 1 |  | 0
335 | [5 empty] | 0 | 1 |  | 0
336 | [5 empty] | 0 | 1 |  | 0
337 | [5 empty] | 0 | 1 |  | 0
338 | [5 empty] | 0 | 1 |  | 0
339 | [5 empty] | 0 | 1 |  | 0
340 | [5 empty] | 0 | 1 |  | 0
341 | [5 empty] | 0 | 1 |  | 0
342 | [5 empty] | 0 | 1 |  | 0
343 | [5 empty] | 0 | 1 |  | 0
344 | [5 empty] | 0 | 1 |  | 0
345 | [5 empty] | 0 | 1 |  | 0
346 | [5 empty] | 0 | 1 |  | 0
347 | [5 empty] | 0 | 1 |  | 0
348 | [5 empty] | 0 | 1 |  | 0
349 | [5 empty] | 0 | 1 |  | 0
350 | [5 empty] | 0 | 1 |  | 0
351 | [5 empty] | 0 | 1 |  | 0
352 | [5 empty] | 0 | 1 |  | 0
353 | [5 empty] | 0 | 1 |  | 0
354 | [5 empty] | 0 | 1 |  | 0
355 | [5 empty] | 0 | 1 |  | 0
356 | [5 empty] | 0 | 1 |  | 0
357 | [5 empty] | 0 | 1 |  | 0
358 | [5 empty] | 0 | 1 |  | 0
359 | [5 empty] | 0 | 1 |  | 0
360 | [5 empty] | 0 | 1 |  | 0
361 | [5 empty] | 0 | 1 |  | 0
362 | [5 empty] | 0 | 1 |  | 0
363 | [5 empty] | 0 | 1 |  | 0
364 | [5 empty] | 0 | 1 |  | 0
365 | [5 empty] | 0 | 1 |  | 0
366 | [5 empty] | 0 | 1 |  | 0
367 | [5 empty] | 0 | 1 |  | 0
368 | [5 empty] | 0 | 1 |  | 0
369 | [5 empty] | 0 | 1 |  | 0
370 | [5 empty] | 0 | 1 |  | 0
371 | [5 empty] | 0 | 1 |  | 0
372 | [5 empty] | 0 | 1 |  | 0
373 | [5 empty] | 0 | 1 |  | 0
374 | [5 empty] | 0 | 1 |  | 0
375 | [5 empty] | 0 | 1 |  | 0
376 | [5 empty] | 0 | 1 |  | 0
377 | [5 empty] | 0 | 1 |  | 0
378 | [5 empty] | 0 | 1 |  | 0
379 | [5 empty] | 0 | 1 |  | 0
380 | [5 empty] | 0 | 1 |  | 0
381 | [5 empty] | 0 | 1 |  | 0
382 | [5 empty] | 0 | 1 |  | 0
383 | [5 empty] | 0 | 1 |  | 0
384 | [5 empty] | 0 | 1 |  | 0
385 | [5 empty] | 0 | 1 |  | 0
386 | [5 empty] | 0 | 1 |  | 0
387 | [5 empty] | 0 | 1 |  | 0
388 | [5 empty] | 0 | 1 |  | 0
389 | [5 empty] | 0 | 1 |  | 0
390 | [5 empty] | 0 | 1 |  | 0
391 | [5 empty] | 0 | 1 |  | 0
392 | [5 empty] | 0 | 1 |  | 0
393 | [5 empty] | 0 | 1 |  | 0
394 | [5 empty] | 0 | 1 |  | 0
395 | [5 empty] | 0 | 1 |  | 0
396 | [5 empty] | 0 | 1 |  | 0
397 | [5 empty] | 0 | 1 |  | 0
398 | [5 empty] | 0 | 1 |  | 0
399 | [5 empty] | 0 | 1 |  | 0
400 | [5 empty] | 0 | 1 |  | 0
401 | [5 empty] | 0 | 1 |  | 0
402 | [5 empty] | 0 | 1 |  | 0
403 | [5 empty] | 0 | 1 |  | 0
404 | [5 empty] | 0 | 1 |  | 0
405 | [5 empty] | 0 | 1 |  | 0
406 | [5 empty] | 0 | 1 |  | 0
407 | [5 empty] | 0 | 1 |  | 0
408 | [5 empty] | 0 | 1 |  | 0
409 | [5 empty] | 0 | 1 |  | 0
410 | [5 empty] | 0 | 1 |  | 0
411 | [5 empty] | 0 | 1 |  | 0
412 | [5 empty] | 0 | 1 |  | 0
413 | [5 empty] | 0 | 1 |  | 0
414 | [5 empty] | 0 | 1 |  | 0
415 | [5 empty] | 0 | 1 |  | 0
416 | [5 empty] | 0 | 1 |  | 0
417 | [5 empty] | 0 | 1 |  | 0
418 | [5 empty] | 0 | 1 |  | 0
419 | [5 empty] | 0 | 1 |  | 0
420 | [5 empty] | 0 | 1 |  | 0
421 | [5 empty] | 0 | 1 |  | 0
422 | [5 empty] | 0 | 1 |  | 0
423 | [5 empty] | 0 | 1 |  | 0
424 | [5 empty] | 0 | 1 |  | 0
425 | [5 empty] | 0 | 1 |  | 0
426 | [5 empty] | 0 | 1 |  | 0
427 | [5 empty] | 0 | 1 |  | 0
428 | [5 empty] | 0 | 1 |  | 0
429 | [5 empty] | 0 | 1 |  | 0
430 | [5 empty] | 0 | 1 |  | 0
431 | [5 empty] | 0 | 1 |  | 0
432 | [5 empty] | 0 | 1 |  | 0
433 | [5 empty] | 0 | 1 |  | 0
434 | [5 empty] | 0 | 1 |  | 0
435 | [5 empty] | 0 | 1 |  | 0
436 | [5 empty] | 0 | 1 |  | 0
437 | [5 empty] | 0 | 1 |  | 0
438 | [5 empty] | 0 | 1 |  | 0
439 | [5 empty] | 0 | 1 |  | 0
440 | [5 empty] | 0 | 1 |  | 0
441 | [5 empty] | 0 | 1 |  | 0
442 | [5 empty] | 0 | 1 |  | 0
443 | [5 empty] | 0 | 1 |  | 0
444 | [5 empty] | 0 | 1 |  | 0
445 | [5 empty] | 0 | 1 |  | 0
446 | [5 empty] | 0 | 1 |  | 0
447 | [5 empty] | 0 | 1 |  | 0
448 | [5 empty] | 0 | 1 |  | 0
449 | [5 empty] | 0 | 1 |  | 0
450 | [5 empty] | 0 | 1 |  | 0
451 | [5 empty] | 0 | 1 |  | 0
452 | [5 empty] | 0 | 1 |  | 0
453 | [5 empty] | 0 | 1 |  | 0
454 | [5 empty] | 0 | 1 |  | 0
455 | [5 empty] | 0 | 1 |  | 0
456 | [5 empty] | 0 | 1 |  | 0
457 | [5 empty] | 0 | 1 |  | 0
458 | [5 empty] | 0 | 1 |  | 0
459 | [5 empty] | 0 | 1 |  | 0
460 | [5 empty] | 0 | 1 |  | 0
461 | [5 empty] | 0 | 1 |  | 0
462 | [5 empty] | 0 | 1 |  | 0
463 | [5 empty] | 0 | 1 |  | 0
464 | [5 empty] | 0 | 1 |  | 0
465 | [5 empty] | 0 | 1 |  | 0
466 | [5 empty] | 0 | 1 |  | 0
467 | [5 empty] | 0 | 1 |  | 0
468 | [5 empty] | 0 | 1 |  | 0
469 | [5 empty] | 0 | 1 |  | 0
470 | [5 empty] | 0 | 1 |  | 0
471 | [5 empty] | 0 | 1 |  | 0
472 | [5 empty] | 0 | 1 |  | 0
473 | [5 empty] | 0 | 1 |  | 0
474 | [5 empty] | 0 | 1 |  | 0
475 | [5 empty] | 0 | 1 |  | 0
476 | [5 empty] | 0 | 1 |  | 0
477 | [5 empty] | 0 | 1 |  | 0
478 | [5 empty] | 0 | 1 |  | 0
479 | [5 empty] | 0 | 1 |  | 0
480 | [5 empty] | 0 | 1 |  | 0
481 | [5 empty] | 0 | 1 |  | 0
482 | [5 empty] | 0 | 1 |  | 0
483 | [5 empty] | 0 | 1 |  | 0
484 | [5 empty] | 0 | 1 |  | 0
485 | [5 empty] | 0 | 1 |  | 0
486 | [5 empty] | 0 | 1 |  | 0
487 | [5 empty] | 0 | 1 |  | 0
488 | [5 empty] | 0 | 1 |  | 0
489 | [5 empty] | 0 | 1 |  | 0
490 | [5 empty] | 0 | 1 |  | 0
491 | [5 empty] | 0 | 1 |  | 0
492 | [5 empty] | 0 | 1 |  | 0
493 | [5 empty] | 0 | 1 |  | 0
494 | [5 empty] | 0 | 1 |  | 0
495 | [5 empty] | 0 | 1 |  | 0
496 | [5 empty] | 0 | 1 |  | 0
497 | [5 empty] | 0 | 1 |  | 0
498 | [5 empty] | 0 | 1 |  | 0
499 | [5 empty] | 0 | 1 |  | 0
500 | [5 empty] | 0 | 1 |  | 0

## 202 UG Copper Wtr Svc 2021 (hidden)
Joe Lombardo Plumbing & Heating | [9 empty] | Estimate & Quote Worksheet
Job Name: |  |  |  | Estimate Date: | [5 empty] | Material$ | Labor$ | SubCon$ | Total$
Contact: |  |  |  | Estimated By: |  |  |  | Tax Rate | Cost | #VALUE! | 0 | 0 | #VALUE!
Phone: | [7 empty] | 8.375% | Tax/Over | #VALUE! | 0 |  | #VALUE!
Fax: | [8 empty] | Sub Total 1 | #VALUE! | 0 | 0 | #VALUE!
Address: | [8 empty] | Profit | 5% | 5% | 5% | #VALUE!
|  | 202 UG-WATER SERVICE COPPER FERG 2-2021 | [6 empty] | Quote: | #VALUE! | 0 | 0 | #VALUE!
Directions: |  | UPDATED OVERHEAD AND PAYROLL TAX 2021 | [6 empty] | MonOvr | Crew | Wage | PayTax | Benefits
|  | UPDATED LABOR 05/18/22 | [6 empty] | 220000 | 16 | 49.45 | 18% | 45.74
UPDATED MATERIALS 7-12-22
Notes: | [6 empty] | Disct |  |  | TotLabFact | TotalHrs | Lab/Hr
[7 empty] | 1% |  |  | 1 | 0 | 104.091
Line | Qty | Material | Description | Un | Suply | List | Disc | CallPrice | Material$ | LabFact | LabHr | SubCon$
1 | [8 empty] | 0
2 | [8 empty] | 0
3 |  | 1/2 K COPPER | ROLL LENGTH |  |  | 3.705 | 150% | 2.47 | 0 | 0.04 | 0
4 |  | 3/4 K COPPER | ROLL LENGTH |  |  | 6.84 | 150% | 4.56 | 0 | 0.04 | 0
5 |  | 1 K COPPER | ROLL LENGTH |  |  | 9.075 | 150% | 6.05 | 0 | 0.05 | 0
6 |  | 1 1/4 K COPPER | ROLL LENGTH |  |  | 14.16 | 150% | 9.44 | 0 | 0.06 | 0
7 |  | 1 1/2 K COPPER | ROLL LENGTH |  |  | 14.16 | 150% | 9.44 | 0 | 0.07 | 0
8 |  | 2 K COPPER | ROLL LENGTH |  |  | 22.515 | 150% | 15.01 | 0 | 0.08 | 0
9 | [8 empty] | 0
10 |  | 1/2 FLAIR X M IPS CPLG |  |  |  | 28.0416 | 127% | 22.08 | 0 | 0.61 | 0
11 |  | 3/4 FLAIR X M IPS CPLG |  |  |  | 28.0416 | 127% | 22.08 | 0 | 0.65 | 0
12 |  | 1 FLAIR X M IPS CPLG |  |  |  | 40.0177 | 127% | 31.51 | 0 | 0.72 | 0
13 |  | 1 1/4 FLAIR X M IPS CPLG |  |  |  | 62.4078 | 127% | 49.14 | 0 | 0.84 | 0
14 |  | 1 1/2 FLAIR X M IPS CPLG |  |  |  | 96.5708 | 127% | 76.04 | 0 | 0.88 | 0
15 |  | 2 FLAIR X M IPS CPLG |  |  |  | 177.2539 | 127% | 139.57 | 0 | 1.02 | 0
16 | [8 empty] | 0
17 |  | 1/2 FLAIR CPLGS |  |  |  | 35.3949 | 127% | 27.87 | 0 | 0.61 | 0
18 |  | 3/4 FLAIR CPLGS |  |  |  | 35.3949 | 127% | 27.87 | 0 | 0.65 | 0
19 |  | 1 FLAIR CPLGS |  |  |  | 62.0141 | 127% | 48.83 | 0 | 0.72 | 0
20 |  | 1 1/4 FLAIR CPLGS |  |  |  | 99.5172 | 127% | 78.36 | 0 | 0.84 | 0
21 |  | 1 1/2 FLAIR CPLGS |  |  |  | 145.6055 | 127% | 114.65 | 0 | 0.88 | 0
22 |  | 2 FLAIR CPLGS |  |  |  | 237.5789 | 127% | 187.07 | 0 | 1.02 | 0
23 | [8 empty] | 0
24 | [8 empty] | 0
25 |  | 1/2 IPS BALL VALVES |  |  |  | 16.796 | 190% | 8.84 | 0 | 0.51 | 0
26 |  | 3/4 IPS BALL VALVES |  |  |  | 25.745 | 190% | 13.55 | 0 | 0.55 | 0
27 |  | 1 IPS BALL VALVES |  |  |  | 38.247 | 190% | 20.13 | 0 | 0.62 | 0
28 |  | 1 1/4 IPS BALL VALVES |  |  |  | 59.945 | 190% | 31.55 | 0 | 0.74 | 0
29 |  | 1 1/2 IPS BALL VALVES |  |  |  | 89.395 | 190% | 47.05 | 0 | 0.78 | 0
30 |  | 2 IPS BALL VALVES |  |  |  | 147.611 | 190% | 77.69 | 0 | 0.92 | 0
31 | [8 empty] | 0
32 |  | 1/2 PRV 25 AUB |  |  |  | 465.45 | 375% | 124.12 | 0 | 0.77 | 0
33 |  | 3/4 PRV 25 AUB |  |  |  | 447.975 | 375% | 119.46 | 0 | 0.83 | 0
34 |  | 1 PRV 25 AUB |  |  |  | 524.85 | 375% | 139.96 | 0 | 0.93 | 0
35 |  | 1 1/4 PRV 25 AUB |  |  |  | 1229.85 | 375% | 327.96 | 0 | 1.11 | 0
36 |  | 1 1/2 PRV 25 AUB |  |  |  | 1501.3875 | 375% | 400.37 | 0 | 1.17 | 0
37 |  | 2 PRV 25 AUB |  |  |  | 2148.075 | 375% | 572.82 | 0 | 1.38 | 0
38 | [8 empty] | 0
39 |  | 1/2 RPZ WATTS 009 |  |  |  | 1902.7 | 500% | 380.54 | 0 | 0.77 | 0
40 |  | 3/4 RPZ WATTS 009 |  |  |  | 1902.7 | 500% | 380.54 | 0 | 0.83 | 0
41 |  | 1 RPZ WATTS 009 |  |  |  | 1902.7 | 500% | 380.54 | 0 | 0.93 | 0
42 |  | 1 1/4 RPZ WATTS 009 |  |  |  | 3417.35 | 500% | 683.47 | 0 | 1.11 | 0
43 |  | 1 1/2 RPZ WATTS 009 |  |  |  | 3670.7 | 500% | 734.14 | 0 | 1.17 | 0
44 |  | 2 RPZ WATTS 009 |  |  |  | 3967.15 | 500% | 793.43 | 0 | 1.38 | 0
45 | [8 empty] | 0
46 |  | CORE DRILL THRU FOUNDATION 4" HOLE |  |  |  | 75 | 100% | 75 | 0 | 8 | 0
47 | [5 empty] | 0 |  |  | 0
48 |  | SOLDER = 1" OF JOINT X 1.5" SOLDER |  |  |  | 78 | 200% | 39 | 0
49 |  | FLUX 1 FOR EVERY ROLL OF SOLDER |  |  |  | 24.62 | 200% | 12.31 | 0
50 |  | EMEREY 1 FOR EVERY FLUX |  |  |  | 9.4 | 200% | 4.7 | 0
51 |  | BRUSHES 1 FOR EVERY FLUX |  |  |  | 0.5 | 200% | 0.25 | 0
52 |  | PER LBS 15% SILVER SOLDER |  |  |  | 257.3 | 200% | 128.65 | 0
53 |  | B TANK |  |  |  | 76 | 200% | 38 | 0
54 | [5 empty] | 0 | 100% |  | 0
55 | [5 empty] | 0 | 100% |  | 0
56 | [5 empty] | 0 | 100% |  | 0
57 | [5 empty] | 0 | 100% |  | 0
58 | [5 empty] | 0 | 100% |  | 0
59 | [5 empty] | 0 | 100% |  | 0
60 | [5 empty] | 0 | 100% |  | 0
61 | [5 empty] | 0 | 100% |  | 0
62 | [5 empty] | 0 | 100% |  | 0
63 |  | NOTE: | EXCLUSIONS ARE AS FOLLOWS: |  |  | 0 | 100% |  | 0
64 |  |  | EXCAVATION |  |  | 0 | 100% |  | 0
65 |  |  | DE-WATERING |  |  | 0 | 100% |  | 0
66 |  |  | SHORING |  |  | 0 | 100% |  | 0
67 |  |  | BACKFILL |  |  | 0 | 100% |  | 0
68 |  |  | COMPACTION |  |  | 0 | 100% |  | 0
69 |  |  | THRUST BLOCKS |  |  | 0 | 100% |  | 0
70 |  |  | TAPPING INTO THE MAIN |  |  | 0 | 100% |  | 0
71 |  |  | CURB BOXES |  |  | 0 | 100% |  | 0
72 |  |  | CUTTING CHOPPING OR PATCHING CONCRETE SIDEWALKS |  |  | 0 | 100% |  | 0
73 |  |  | CUTTING CHOPPING OR PATCHING BLACKTOP |  |  | 0 | 100% |  | 0
74 |  |  | REMOVAL OR REPLACEMENT OF LANDSCAPING |  |  | 0 | 100% |  | 0
75 | [5 empty] | 0 | 100% |  | 0
76 | [5 empty] | 0 | 100% |  | 0
77 | [5 empty] | 0 | 100% |  | 0
78 | [5 empty] | 0 | 100% |  | 0
79 | [5 empty] | 0 | 100% |  | 0
80 | [5 empty] | 0 | 100% |  | 0
81 | [5 empty] | 0 | 100% |  | 0
82 | [5 empty] | 0 | 100% |  | 0
83 | [5 empty] | 0 | 100% |  | 0
84 | [5 empty] | 0 | 100% |  | 0
85 | [5 empty] | 0 | 100% |  | 0
86 | [5 empty] | 0 | 100% |  | 0
87 | [5 empty] | 0 | 100% |  | 0
88 | [5 empty] | 0 | 100% |  | 0
89 | [5 empty] | 0 | 100% |  | 0
90 | [5 empty] | 0 | 100% |  | 0
91 | [5 empty] | 0 | 100% |  | 0
92 | [5 empty] | 0 | 100% |  | 0
93 | [5 empty] | 0 | 100% |  | 0
94 | [5 empty] | 0 | 100% |  | 0
95 | [5 empty] | 0 | 100% |  | 0
96 | [5 empty] | 0 | 100% |  | 0
97 | [5 empty] | 0 | 100% |  | 0
98 | [5 empty] | 0 | 100% |  | 0
99 | [5 empty] | 0 | 100% |  | 0
100 | [5 empty] | 0 | 100% |  | 0
101 | [5 empty] | 0 | 100% |  | 0
102 | [5 empty] | 0 | 100% |  | 0
103 | [8 empty] | #VALUE!
104 | [8 empty] | #VALUE!
105 | [8 empty] | #VALUE!
106 | [8 empty] | #VALUE!
107 | [8 empty] | #VALUE!
108 | [8 empty] | #VALUE!
109 | [8 empty] | #VALUE!
110 | [8 empty] | #VALUE!
111 | [8 empty] | #VALUE!
112 | [8 empty] | #VALUE!
113 | [8 empty] | #VALUE!
114 | [8 empty] | #VALUE!
115 | [8 empty] | #VALUE!
116 | [8 empty] | #VALUE!
117 | [8 empty] | #VALUE!
118 | [8 empty] | #VALUE!
119 | [8 empty] | #VALUE!
120 | [8 empty] | #VALUE!
121 | [8 empty] | #VALUE!
122 | [8 empty] | #VALUE!
123 | [8 empty] | #VALUE!
124 | [8 empty] | #VALUE!
125 | [8 empty] | #VALUE!
126 | [8 empty] | #VALUE!
127 | [8 empty] | #VALUE!
128 | [8 empty] | #VALUE!
129 | [8 empty] | #VALUE!
130 | [8 empty] | #VALUE!
131 | [8 empty] | #VALUE!
132 | [8 empty] | #VALUE!
133 | [8 empty] | #VALUE!
134 | [8 empty] | #VALUE!
135 | [8 empty] | #VALUE!
136 | [8 empty] | #VALUE!
137 | [8 empty] | #VALUE!
138 | [8 empty] | #VALUE!
139 | [8 empty] | #VALUE!
140 | [8 empty] | #VALUE!
141 | [8 empty] | #VALUE!
142 | [8 empty] | #VALUE!
143 | [8 empty] | #VALUE!
144 | [8 empty] | #VALUE!
145 | [8 empty] | #VALUE!
146 | [8 empty] | #VALUE!
147 | [8 empty] | #VALUE!
148 | [8 empty] | #VALUE!
149 | [8 empty] | #VALUE!
150 | [8 empty] | #VALUE!
151 | [8 empty] | #VALUE!
152 | [8 empty] | #VALUE!
153 | [8 empty] | #VALUE!
154 | [8 empty] | #VALUE!
155 | [8 empty] | #VALUE!
156 | [8 empty] | #VALUE!
157 | [8 empty] | #VALUE!
158 | [8 empty] | #VALUE!
159 | [8 empty] | #VALUE!
160 | [8 empty] | #VALUE!
161 | [8 empty] | #VALUE!
162 | [8 empty] | #VALUE!
163 | [8 empty] | #VALUE!
164 | [8 empty] | #VALUE!
165 | [8 empty] | #VALUE!
166 | [8 empty] | #VALUE!
167 | [8 empty] | #VALUE!
168 | [8 empty] | #VALUE!
169 | [8 empty] | #VALUE!
170 | [8 empty] | #VALUE!
171 | [8 empty] | #VALUE!
172 | [8 empty] | #VALUE!
173 | [8 empty] | #VALUE!
174 | [8 empty] | #VALUE!
175 | [8 empty] | #VALUE!
176 | [8 empty] | #VALUE!
177 | [8 empty] | #VALUE!
178 | [8 empty] | #VALUE!
179 | [8 empty] | #VALUE!
180 | [8 empty] | #VALUE!
181
182
183
184
185
186
187
188
189
190
191
192
193
194
195
196
197
198
199
200
201
202
203
204
205
206
207
208
209
210
211
212
213
214
215
216
217
218
219
220
221
222
223
224
225
226
227
228
229
230
231
232
233
234
235
236
237
238
239
240
241
242
243
244
245
246
247
248
249
250
251
252
253
254
255
256
257
258
259
260
261
262
263
264
265
266
267
268
269
270
271
272
273
274
275
276
277
278
279
280
281
282
283
284
285
286
287
288
289
290
291
292
293
294
295
296
297
298
299
300
301
302
303
304
305
306
307
308
309
310
311
312
313
314
315
316
317
318
319
320
321
322
323
324
325
326
327
328
329
330
331
332
333
334
335
336
337
338
339
340
341
342
343
344
345
346
347
348
349
350
351
352
353
354
355
356
357
358
359
360
361
362
363
364
365
366
367
368
369
370
371
372
373
374
375
376
377
378
379
380
381
382
383
384
385
386
387
388
389
390
391
392
393
394
395
396
397
398
399
400
401
402
403
404
405
406
407
408
409
410
411
412
413
414
415
416
417
418
419
420
421
422
423
424
425
426
427
428
429
430
431
432
433
434
435
436
437
438
439
440
441
442
443
444
445
446
447
448
449
450
451
452
453
454
455
456
457
458
459
460
461
462
463
464
465
466
467
468
469
470
471
472
473
474
475
476
477
478
479
480
481
482
483
484
485
486
487
488
489
490
491
492
493
494
495
496
497
498
499
500
RESET EXCEL PRICES
DISPLAY PRICES
RESET EXCEL PRICES
DISPLAY PRICES

## 203 AG DOM (hidden)
Joe Lombardo Plumbing & Heating | [9 empty] | Estimate & Quote Worksheet
Job Name: |  |  |  | Estimate Date: | [5 empty] | Material$ | Labor$ | SubCon$ | Total$
Contact: |  |  |  | Estimated By: |  |  |  | Tax Rate | Cost | 0 | 0 | 0 | 0
Phone: | [7 empty] | 8.38% | Tax/Over | 0 | 0 |  | 0
Fax: | [8 empty] | Sub Total 1 | 0 | 0 | 0 | 0
Address: | [8 empty] | Profit | 5% | 5% | 5% | 0
|  | 203 DOMESTIC WATER | [6 empty] | Quote: | 0 | 0 | 0 | 0
Directions: |  | UPDATED LABOR 05/18/22 | [6 empty] | MonOvr | Crew | Wage | PayTax | Benefits
|  | UPDATED MATERIALS 7-12-22 | [6 empty] | 220000 | 16 | 49.45 | 18% | 45.74
Notes: | [9 empty] | TotLabFact | TotalHrs | Lab/Hr
[10 empty] | 1 | 0 | 104.091
Line | Qty | Material | Description |  | Un | Cost | Mult | ListPrice | Material$ | LabFact | LabHr | SubCon$
1
2 |  | 0.25 | DIMPLE STOP COUPLING C x C |  |  | 0.58 | 0.2 | 2.9 | 0 | 0.22 | 0
3 |  | 1/4 x 3/16 | REDUCING COUPLING C x C |  |  | 1.756 | 0.2 | 8.78 | 0 | 0.24 | 0
4 | 0 | 0.375 | ROLLED STOP COUPLING C x C |  |  | 0.77 | 0.2 | 3.85 | 0 | 0.26 | 0
5 |  | 3/8 x 1/4 | REDUCING COUPLING C x C |  |  | 1.756 | 0.2 | 8.78 | 0 | 0.28 | 0
6 |  | 3/8 x 5/16 | REDUCING COUPLING C x C |  |  | 1.756 | 0.2 | 8.78 | 0 | 0.3 | 0
7 | 0 | 0.5 | DIMPLE STOP COUPLING C x C |  |  | 0.602 | 0.2 | 3.01 | 0 | 0.32 | 0
9 |  | 1/2 x 1/4 | REDUCING COUPLING C x C |  |  | 1.576 | 0.2 | 7.88 | 0 | 0.3 | 0
10 |  | 1/2 x 1/8 | REDUCING COUPLING C x C |  |  | 1.424 | 0.2 | 7.12 | 0 | 0.3 | 0
11 | 0 | 0.75 | DIMPLE STOP COUPLING C x C |  |  | 1.214 | 0.2 | 6.07 | 0 | 0.34 | 0
12 |  | 3/4 x 1/2 | REDUCING COUPLING C x C |  |  | 2.15 | 0.2 | 10.75 | 0 | 0.34 | 0
13 |  | 3/4 x 3/8 | REDUCING COUPLING C x C |  |  | 2.82 | 0.2 | 14.1 | 0 | 0.34 | 0
14 |  | 3/4 x 1/4 | REDUCING COUPLING C x C |  |  | 3.036 | 0.2 | 15.18 | 0 | 0.34 | 0
15 | 0 | 1" | DIMPLE STOP COUPLING C x C |  |  | 2.418 | 0.2 | 12.09 | 0 | 0.4 | 0
16 |  | 1 x 3/4 | REDUCING COUPLING C x C |  |  | 3.31 | 0.2 | 16.55 | 0 | 0.4 | 0
17 |  | 1 x 1/2 | REDUCING COUPLING C x C |  |  | 4.316 | 0.2 | 21.58 | 0 | 0.4 | 0
18 |  | 1 x 3/8 | REDUCING COUPLING C x C |  |  | 4.08 | 0.2 | 20.4 | 0 | 0.4 | 0
19 | 0 | 11/4" | DIMPLE STOP COUPLING C x C |  |  | 4.292 | 0.2 | 21.46 | 0 | 0.46 | 0
20 |  | 11/4 x 1 | REDUCING COUPLING C x C |  |  | 6.102 | 0.2 | 30.51 | 0 | 0.46 | 0
21 |  | 11/4 x 3/4 | REDUCING COUPLING C x C |  |  | 6.102 | 0.2 | 30.51 | 0 | 0.46 | 0
22 |  | 11/4 x 1/2 | REDUCING COUPLING C x C |  |  | 6.102 | 0.2 | 30.51 | 0 | 0.46 | 0
23 | 0 | 11/2" | DIMPLE STOP COUPLING C x C |  |  | 5.676 | 0.2 | 28.38 | 0 | 0.52 | 0
24 |  | 11/2 x 11/4 | REDUCING COUPLING C x C |  |  | 7.952 | 0.2 | 39.76 | 0 | 0.52 | 0
25 |  | 11/2 x 1 | REDUCING COUPLING C x C |  |  | 7.952 | 0.2 | 39.76 | 0 | 0.52 | 0
26 |  | 11/2 x 3/4 | REDUCING COUPLING C x C |  |  | 7.952 | 0.2 | 39.76 | 0 | 0.52 | 0
27 |  | 11/2 x 1/2 | REDUCING COUPLING C x C |  |  | 7.952 | 0.2 | 39.76 | 0 | 0.52 | 0
28 | 0 | 2" | DIMPLE STOP COUPLING C x C |  |  | 9.478 | 0.2 | 47.39 | 0 | 0.6 | 0
29 |  | 2 x 11/2 | REDUCING COUPLING C x C |  |  | 14.974 | 0.2 | 74.87 | 0 | 0.6 | 0
30 |  | 2 x 11/4 | REDUCING COUPLING C x C |  |  | 14.974 | 0.2 | 74.87 | 0 | 0.6 | 0
31 |  | 2 x 1 | REDUCING COUPLING C x C |  |  | 15.778 | 0.2 | 78.89 | 0 | 0.6 | 0
32 |  | 2 x 3/4 | REDUCING COUPLING C x C |  |  | 15.778 | 0.2 | 78.89 | 0 | 0.6 | 0
33 |  | 2 x 1/2 | REDUCING COUPLING C x C |  |  | 16.75 | 0.2 | 83.75 | 0 | 0.71 | 0
34 | 0 | 21/2 | DIMPLE STOP COUPLING C x C |  |  | 20.114 | 0.2 | 100.57 | 0 | 0.71 | 0
35 |  | 21/2 x 2 | REDUCING COUPLING C x C |  |  | 29.806 | 0.2 | 149.03 | 0 | 0.71 | 0
36 |  | 21/2 x 11/2 | REDUCING COUPLING C x C |  |  | 30.432 | 0.2 | 152.16 | 0 | 0.71 | 0
37 |  | 21/2 x 11/4 | REDUCING COUPLING C x C |  |  | 30.99 | 0.2 | 154.95 | 0 | 0.71 | 0
38 |  | 21/2 x 1 | REDUCING COUPLING C x C |  |  | 34.68 | 0.2 | 173.4 | 0 | 0.71 | 0
39 | 0 | 3" | DIMPLE STOP COUPLING C x C |  |  | 30.246 | 0.2 | 151.23 | 0 | 0.89 | 0
40 |  | 3 x 21/2 | REDUCING COUPLING C x C |  |  | 38.27 | 0.2 | 191.35 | 0 | 0.89 | 0
41 |  | 3 x 2 | REDUCING COUPLING C x C |  |  | 37.424 | 0.2 | 187.12 | 0 | 0.89 | 0
42 |  | 3 x 11/2 | REDUCING COUPLING C x C |  |  | 41.822 | 0.2 | 209.11 | 0 | 0.89 | 0
43 | 0 | 4" | DIMPLE STOP COUPLING C x C |  |  | 63.612 | 0.2 | 318.06 | 0 | 1.25 | 0
44 |  | 4 x 31/2 | REDUCING COUPLING C x C |  |  | 79.528 | 0.2 | 397.64 | 0 | 1.25 | 0
45 |  | 4 x 3 | REDUCING COUPLING C x C |  |  | 80.494 | 0.2 | 402.47 | 0 | 1.25 | 0
46 |  | 4 x 21/2 | REDUCING COUPLING C x C |  |  | 83.7 | 0.2 | 418.5 | 0 | 1.25 | 0
47 |  | 4 x 2 | REDUCING COUPLING C x C |  |  | 88.116 | 0.2 | 440.58 | 0 | 1.25 | 0
48 | 0 | 5" | DIMPLE STOP COUPLING C x C |  |  | 156.61 | 0.2 | 783.05 | 0 | 1.85 | 0
49 |  | 5 x 4 | REDUCING COUPLING C x C |  |  | 467.19 | 0.2 | 2335.95 | 0 | 1.85 | 0
50 |  | 5 x 3 | REDUCING COUPLING C x C |  |  | 467.19 | 0.2 | 2335.95 | 0 | 1.85 | 0
51 |  | 5 x 21/2 | REDUCING COUPLING C x C |  |  | 419.878 | 0.2 | 2099.39 | 0 | 1.85 | 0
52 |  | 5 x 2 | REDUCING COUPLING C x C |  |  | 466.544 | 0.2 | 2332.72 | 0 | 1.85 | 0
53 | 0 | 6" | DIMPLE STOP COUPLING C x C |  |  | 258.812 | 0.2 | 1294.06 | 0 | 2.56 | 0
54 |  | 6 x 5 | REDUCING COUPLING C x C |  |  | 743.534 | 0.2 | 3717.67 | 0 | 2.56 | 0
55 |  | 6 x 4 | REDUCING COUPLING C x C |  |  | 743.534 | 0.2 | 3717.67 | 0 | 2.56 | 0
56 |  | 6 x 3 | REDUCING COUPLING C x C |  |  | 743.534 | 0.2 | 3717.67 | 0 | 2.56 | 0
57 |  | 6 x 21/2 | REDUCING COUPLING C x C |  |  | 743.534 | 0.2 | 3717.67 | 0 | 2.56 | 0
58 |  | 6 x 2 | REDUCING COUPLING C x C |  |  | 743.534 | 0.2 | 3717.67 | 0 | 2.56 | 0
59 |  | 8" | DIMPLE STOP COUPLING C x C |  |  | 838.78 | 0.2 | 4193.9 | 0 | 3.36 | 0
60 |  | 8 x 6 | REDUCING COUPLING C x C |  |  | 1541.446 | 0.2 | 7707.23 | 0 | 3.36 | 0
61 |  | 8 x 4 | REDUCING COUPLING C x C |  |  | 1541.446 | 0.2 | 7707.23 | 0 | 3.36 | 0
62 |  | 8 x 3 | REDUCING COUPLING C x C |  |  | 1541.446 | 0.2 | 7707.23 | 0 | 3.36 | 0
63 |  | 8 x 21/2 | REDUCING COUPLING C x C |  |  | 1541.446 | 0.2 | 7707.23 | 0 | 3.36 | 0
64 |  | 1/4 x 1/8 | FITTING REDUCER FTG x C |  |  | 1.702 | 0.2 | 8.51 | 0 | 0.24 | 0
65 |  | 3/8 x 1/4 | FITTING REDUCER FTG x C |  |  | 1.756 | 0.2 | 8.78 | 0 | 0.26 | 0
66 |  | 3/8 x 1/8 | FITTING REDUCER FTG x C |  |  | 2.158 | 0.2 | 10.79 | 0 | 0.28 | 0
67 |  | 1/2 x 3/8 | FITTING REDUCER FTG x C |  |  | 1.424 | 0.2 | 7.12 | 0 | 0.3 | 0
68 |  | 1/2 x 1/4 | FITTING REDUCER FTG x C |  |  | 1.576 | 0.2 | 7.88 | 0 | 0.3 | 0
69 |  | 3/4 x 1/2 | FITTING REDUCER FTG x C |  |  | 1.576 | 0.2 | 7.88 | 0 | 0.34 | 0
70 |  | 3/4 x 3/8 | FITTING REDUCER FTG x C |  |  | 2.82 | 0.2 | 14.1 | 0 | 0.34 | 0
71 |  | 3/4 x 1/4 | FITTING REDUCER FTG x C |  |  | 3.036 | 0.2 | 15.18 | 0 | 0.34 | 0
72 |  | 1 x 3/4 | FITTING REDUCER FTG x C |  |  | 3.31 | 0.2 | 16.55 | 0 | 0.4 | 0
74 |  | 1 x 1/2 | FITTING REDUCER FTG x C |  |  | 4.316 | 0.2 | 21.58 | 0 | 0.4 | 0
75 |  | 1 x 3/8 | FITTING REDUCER FTG x C |  |  | 4.08 | 0.2 | 20.4 | 0 | 0.4 | 0
76 |  | 11/4 x 1 | FITTING REDUCER FTG x C |  |  | 6.102 | 0.2 | 30.51 | 0 | 0.46 | 0
77 |  | 11/4 x 3/4 | FITTING REDUCER FTG x C |  |  | 6.102 | 0.2 | 30.51 | 0 | 0.46 | 0
78 |  | 11/4 x 1/2 | FITTING REDUCER FTG x C |  |  | 6.102 | 0.2 | 30.51 | 0 | 0.46 | 0
79 |  | 11/2 x 11/4 | FITTING REDUCER FTG x C |  |  | 7.952 | 0.2 | 39.76 | 0 | 0.52 | 0
80 |  | 11/2 x 1 | FITTING REDUCER FTG x C |  |  | 7.952 | 0.2 | 39.76 | 0 | 0.52 | 0
81 |  | 11/2 x 3/4 | FITTING REDUCER FTG x C |  |  | 7.952 | 0.2 | 39.76 | 0 | 0.52 | 0
82 |  | 11/2 x 1/2 | FITTING REDUCER FTG x C |  |  | 7.952 | 0.2 | 39.76 | 0 | 0.52 | 0
83 |  | 2 x 11/2 | FITTING REDUCER FTG x C |  |  | 14.974 | 0.2 | 74.87 | 0 | 0.6 | 0
84 |  | 2 x 11/4 | FITTING REDUCER FTG x C |  |  | 14.974 | 0.2 | 74.87 | 0 | 0.6 | 0
85 |  | 2 x 1 | FITTING REDUCER FTG x C |  |  | 15.778 | 0.2 | 78.89 | 0 | 0.6 | 0
86 |  | 2 x 3/4 | FITTING REDUCER FTG x C |  |  | 15.778 | 0.2 | 78.89 | 0 | 0.6 | 0
87 |  | 2 x 1/2 | FITTING REDUCER FTG x C |  |  | 16.75 | 0.2 | 83.75 | 0 | 0.6 | 0
88 |  | 21/2 x 2 | FITTING REDUCER FTG x C |  |  | 29.806 | 0.2 | 149.03 | 0 | 0.71 | 0
89 |  | 21/2 x 11/2 | FITTING REDUCER FTG x C |  |  | 30.432 | 0.2 | 152.16 | 0 | 0.71 | 0
90 |  | 21/2 x 11/4 | FITTING REDUCER FTG x C |  |  | 30.99 | 0.2 | 154.95 | 0 | 0.71 | 0
91 |  | 21/2 x 1 | FITTING REDUCER FTG x C |  |  | 34.68 | 0.2 | 173.4 | 0 | 0.71 | 0
92 |  | 3 x 21/2 | FITTING REDUCER FTG x C |  |  | 38.27 | 0.2 | 191.35 | 0 | 0.89 | 0
93 |  | 3 x 2 | FITTING REDUCER FTG x C |  |  | 37.424 | 0.2 | 187.12 | 0 | 0.89 | 0
94 |  | 3 x 11/2 | FITTING REDUCER FTG x C |  |  | 41.822 | 0.2 | 209.11 | 0 | 0.89 | 0
95 |  | 3 x 11/4 | FITTING REDUCER FTG x C |  |  | 40.898 | 0.2 | 204.49 | 0 | 0.89 | 0
98 |  | 4 x 3 | FITTING REDUCER FTG x C |  |  | 80.494 | 0.2 | 402.47 | 0 | 1.25 | 0
99 |  | 4 x 21/2 | FITTING REDUCER FTG x C |  |  | 83.7 | 0.2 | 418.5 | 0 | 1.25 | 0
100 |  | 4 x 2 | FITTING REDUCER FTG x C |  |  | 88.116 | 0.2 | 440.58 | 0 | 1.25 | 0
101 |  | 5 x 4 | FITTING REDUCER FTG x C |  |  | 467.19 | 0.2 | 2335.95 | 0 | 1.85 | 0
102 |  | 5 x 3 | FITTING REDUCER FTG x C |  |  | 467.19 | 0.2 | 2335.95 | 0 | 1.85 | 0
103 |  | 5 x 21/2 | FITTING REDUCER FTG x C |  |  | 419.878 | 0.2 | 2099.39 | 0 | 1.85 | 0
104 |  | 5 x 2 | FITTING REDUCER FTG x C |  |  | 466.544 | 0.2 | 2332.72 | 0 | 1.85 | 0
105 |  | 6 x 5 | FITTING REDUCER FTG x C |  |  | 743.534 | 0.2 | 3717.67 | 0 | 2.56 | 0
106 |  | 6 x 4 | FITTING REDUCER FTG x C |  |  | 743.534 | 0.2 | 3717.67 | 0 | 2.56 | 0
107 |  | 6 x 3 | FITTING REDUCER FTG x C |  |  | 743.534 | 0.2 | 3717.67 | 0 | 2.56 | 0
108 |  | 6 x 21/2 | FITTING REDUCER FTG x C |  |  | 743.534 | 0.2 | 3717.67 | 0 | 2.56 | 0
109 |  | 6 x 2 | FITTING REDUCER FTG x C |  |  | 782.682 | 0.2 | 3913.41 | 0 | 2.56 | 0
110 |  | 8 x 6 | FITTING REDUCER FTG x C |  |  | 1541.446 | 0.2 | 7707.23 | 0 | 3.36 | 0
111 |  | 8 x 5 | FITTING REDUCER FTG x C |  |  | 1541.446 | 0.2 | 7707.23 | 0 | 3.36 | 0
112 |  | 8 x 4 | FITTING REDUCER FTG x C |  |  | 1541.446 | 0.2 | 7707.23 | 0 | 3.36 | 0
113 |  | 8 x 3 | FITTING REDUCER FTG x C |  |  | 1541.446 | 0.2 | 7707.23 | 0 | 3.36 | 0
116 |  | 0.125 | ADAPTER C x F |  |  | 6.29 | 0.2 | 31.45 | 0 | 0.1 | 0
117 |  | 0.25 | ADAPTER C x F |  |  | 5.406 | 0.2 | 27.03 | 0 | 0.12 | 0
118 |  | 0.375 | ADAPTER C x F |  |  | 5.542 | 0.2 | 27.71 | 0 | 0.14 | 0
119 |  | 0.5 | ADAPTER C x F |  |  | 2.646 | 0.2 | 13.23 | 0 | 0.16 | 0
120 |  | 0.75 | ADAPTER C x F |  |  | 3.634 | 0.2 | 18.17 | 0 | 0.18 | 0
121 |  | 1" | ADAPTER C x F |  |  | 8.398 | 0.2 | 41.99 | 0 | 0.22 | 0
122 |  | 11/4" | ADAPTER C x F |  |  | 12.292 | 0.2 | 61.46 | 0 | 0.24 | 0
123 |  | 11/2" | ADAPTER C x F |  |  | 19.228 | 0.2 | 96.14 | 0 | 0.28 | 0
124 |  | 2" | ADAPTER C x F |  |  | 26.11 | 0.2 | 130.55 | 0 | 0.32 | 0
125 |  | 21/2 | ADAPTER C x F |  |  | 95.098 | 0.2 | 475.49 | 0 | 0.39 | 0
127 |  | 0.25 | ADAPTER C x M |  |  | 8.294 | 0.2 | 41.47 | 0 | 0.12 | 0
128 |  | 0.375 | ADAPTER C x M |  |  | 4.12 | 0.2 | 20.6 | 0 | 0.14 | 0
129 |  | 0.5 | ADAPTER C x M |  |  | 1.664 | 0.2 | 8.32 | 0 | 0.16 | 0
130 |  | 0.75 | ADAPTER CXM |  |  | 2.798 | 0.2 | 13.99 | 0 | 0.18 | 0
131 |  | 1" | ADAPTER C x M |  |  | 7.228 | 0.2 | 36.14 | 0 | 0.22 | 0
132 |  | 11/4" | ADAPTER C x M |  |  | 10.704 | 0.2 | 53.52 | 0 | 0.24 | 0
133 |  | 11/2" | ADAPTER C x M |  |  | 12.292 | 0.2 | 61.46 | 0 | 0.28 | 0
134 |  | 2" | ADAPTER C x M |  |  | 20.81 | 0.2 | 104.05 | 0 | 0.32 | 0
135 |  | 21/2 | ADAPTER C x M |  |  | 79.722 | 0.2 | 398.61 | 0 | 0.39 | 0
136 |  | 3" | ADAPTER C x M |  |  | 105.454 | 0.2 | 527.27 | 0 | 0.5 | 0
138 |  | 4" | ADAPTER C x M |  |  | 142.892 | 0.2 | 714.46 | 0 | 0.55 | 0
139 |  | 0.25 | 45 ELL C x C |  |  | 4.474 | 0.2 | 22.37 | 0 | 0.28 | 0
140 |  | 0.375 | 45 ELL C x C |  |  | 3.83 | 0.2 | 19.15 | 0 | 0.3 | 0
141 |  | 0.5 | 45 ELL C x C |  |  | 1.466 | 0.2 | 7.33 | 0 | 0.32 | 0
142 |  | 0.75 | 45 ELL C x C |  |  | 2.558 | 0.2 | 12.79 | 0 | 0.36 | 0
143 |  | 1" | 45 ELL C x C |  |  | 6.428 | 0.2 | 32.14 | 0 | 0.44 | 0
144 |  | 11/4" | 45 ELL C x C |  |  | 8.696 | 0.2 | 43.48 | 0 | 0.48 | 0
145 |  | 11/2" | 45 ELL C x C |  |  | 10.472 | 0.2 | 52.36 | 0 | 0.56 | 0
146 |  | 2" | 45 ELL C x C |  |  | 17.49 | 0.2 | 87.45 | 0 | 0.64 | 0
147 |  | 21/2 | 45 ELL C x C |  |  | 37.266 | 0.2 | 186.33 | 0 | 0.78 | 0
148 |  | 3" | 45 ELL C x C |  |  | 55.316 | 0.2 | 276.58 | 0 | 1 | 0
149 |  | 4" | 45 ELL C x C |  |  | 117.846 | 0.2 | 589.23 | 0 | 1.5 | 0
150 |  | 5" | 45 ELL C x C |  |  | 456.48 | 0.2 | 2282.4 | 0 | 2.2 | 0
151 |  | 6" | 45 ELL C x C |  |  | 719.548 | 0.2 | 3597.74 | 0 | 2.92 | 0
152 |  | 8" | 45 ELL C x C |  |  | 2445.436 | 0.2 | 12227.18 | 0 | 3.8 | 0
153 | [6 empty] | 0.2
154 |  | 0.25 | 45 ELL FTG x C - STREET 45 |  |  | 6.666 | 0.2 | 33.33 | 0 | 0.28 | 0
155 |  | 0.375 | 45 ELL FTG x C - STREET 45 |  |  | 5.228 | 0.2 | 26.14 | 0 | 0.3 | 0
156 |  | 0.5 | 45 ELL FTG x C - STREET 45 |  |  | 1.746 | 0.2 | 8.73 | 0 | 0.32 | 0
157 |  | 0.75 | 45 ELL FTG x C - STREET 45 |  |  | 11.026 | 0.2 | 55.13 | 0 | 0.36 | 0
158 |  | 1" | 45 ELL FTG x C - STREET 45 |  |  | 2.58 | 0.2 | 12.9 | 0 | 0.44 | 0
159 |  | 11/4" | 45 ELL FTG x C - STREET 45 |  |  | 8.468 | 0.2 | 42.34 | 0 | 0.48 | 0
160 |  | 11/2" | 45 ELL FTG x C - STREET 45 |  |  | 10.704 | 0.2 | 53.52 | 0 | 0.56 | 0
161 |  | 2" | 45 ELL FTG x C - STREET 45 |  |  | 20.89 | 0.2 | 104.45 | 0 | 0.64 | 0
162 |  | 21/2 | 45 ELL FTG x C - STREET 45 |  |  | 49.472 | 0.2 | 247.36 | 0 | 0.78 | 0
163 |  | 3" | 45 ELL FTG x C - STREET 45 |  |  | 67.03 | 0.2 | 335.15 | 0 | 1 | 0
164 | [5 empty] | 0 | 0.2 |  | 0
165 |  | 0.125 | 90 ELL C x C - CLOSE RUFF |  |  | 2.384 | 0.2 | 11.92 | 0 | 0.26 | 0
166 |  | 0.25 | 90 ELL C x C - CLOSE RUFF |  |  | 2.51 | 0.2 | 12.55 | 0 | 0.28 | 0
167 |  | 0.375 | 90 ELL C x C - CLOSE RUFF |  |  | 2.384 | 0.2 | 11.92 | 0 | 0.3 | 0
168 |  | 0.5 | 90 ELL C x C - CLOSE RUFF |  |  | 0.796 | 0.2 | 3.98 | 0 | 0.32 | 0
169 |  | 0.75 | 90 ELL C x C - CLOSE RUFF |  |  | 1.79 | 0.2 | 8.95 | 0 | 0.36 | 0
170 |  | 1" | 90 ELL C x C - CLOSE RUFF |  |  | 4.392 | 0.2 | 21.96 | 0 | 0.44 | 0
171 |  | 11/4" | 90 ELL C x C - CLOSE RUFF |  |  | 6.632 | 0.2 | 33.16 | 0 | 0.48 | 0
172 |  | 11/2" | 90 ELL C x C - CLOSE RUFF |  |  | 10.342 | 0.2 | 51.71 | 0 | 0.56 | 0
173 |  | 2" | 90 ELL C x C - CLOSE RUFF |  |  | 18.85 | 0.2 | 94.25 | 0 | 0.64 | 0
174 |  | 21/2 | 90 ELL C x C - CLOSE RUFF |  |  | 37.718 | 0.2 | 188.59 | 0 | 0.78 | 0
175 |  | 3" | 90 ELL C x C - CLOSE RUFF |  |  | 50.412 | 0.2 | 252.06 | 0 | 1 | 0
176 |  | 4" | 90 ELL C x C - CLOSE RUFF |  |  | 129.038 | 0.2 | 645.19 | 0 | 1.5 | 0
177 |  | 5" | 90 ELL C x C - CLOSE RUFF |  |  | 540.456 | 0.2 | 2702.28 | 0 | 2.2 | 0
178 |  | 6" | 90 ELL C x C - CLOSE RUFF |  |  | 720.624 | 0.2 | 3603.12 | 0 | 2.92 | 0
179 | [6 empty] | 0.2
180 |  | 0.125 | 90 ELL FTG x C - CLOSE RUFF STREET 90 |  |  | 4.464 | 0.2 | 22.32 | 0 | 0.28 | 0
181 |  | 0.25 | 90 ELL FTG x C - CLOSE RUFF STREET 90 |  |  | 4.4 | 0.2 | 22 | 0 | 0.3 | 0
182 |  | 0.375 | 90 ELL FTG x C - CLOSE RUFF STREET 90 |  |  | 3.036 | 0.2 | 15.18 | 0 | 0.32 | 0
183 |  | 0.5 | 90 ELL FTG x C - CLOSE RUFF STREET 90 |  |  | 1.22 | 0.2 | 6.1 | 0 | 0.32 | 0
184 |  | 0.75 | 90 ELL FTG x C - CLOSE RUFF STREET 90 |  |  | 2.58 | 0.2 | 12.9 | 0 | 0.36 | 0
185 |  | 1" | 90 ELL FTG x C - CLOSE RUFF STREET 90 |  |  | 6.674 | 0.2 | 33.37 | 0 | 0.44 | 0
186 |  | 11/4" | 90 ELL FTG x C - CLOSE RUFF STREET 90 |  |  | 10.114 | 0.2 | 50.57 | 0 | 0.48 | 0
187 |  | 11/2" | 90 ELL FTG x C - CLOSE RUFF STREET 90 |  |  | 13.25 | 0.2 | 66.25 | 0 | 0.56 | 0
188 |  | 2" | 90 ELL FTG x C - CLOSE RUFF STREET 90 |  |  | 28.858 | 0.2 | 144.29 | 0 | 0.64 | 0
189 |  | 21/2 | 90 ELL FTG x C - CLOSE RUFF STREET 90 |  |  | 49.262 | 0.2 | 246.31 | 0 | 0.78 | 0
190 |  | 3" | 90 ELL FTG x C - CLOSE RUFF STREET 90 |  |  | 73.454 | 0.2 | 367.27 | 0 | 1 | 0
191 |  | 4" | 90 ELL FTG x C - CLOSE RUFF STREET 90 |  |  | 168.754 | 0.2 | 843.77 | 0 | 1.5 | 0
192 |  | 0.125 | TEE C x C x C |  |  | 5 | 0.2 | 25 | 0 | 0.43 | 0
193 |  | 1/8 x 1/8 x 1/4 | TEE C x C x C |  |  | 12.084 | 0.2 | 60.42 | 0 | 0.41 | 0
194 |  | 0.25 | TEE C x C x C |  |  | 5.018 | 0.2 | 25.09 | 0 | 0.41 | 0
195 |  | 1/4 x 1/4 x 1/2 | TEE C x C x C |  |  | 8.946 | 0.2 | 44.73 | 0 | 0.41 | 0
196 |  | 1/4 x 1/4 x 3/8 | TEE C x C x C |  |  | 11.82 | 0.2 | 59.1 | 0 | 0.41 | 0
197 |  | 1/4 x 1/4 x 1/8 | TEE C x C x C |  |  | 8.486 | 0.2 | 42.43 | 0 | 0.41 | 0
198 |  | 1/4 x 1/8 x 1/4 | TEE C x C x C |  |  | 10.634 | 0.2 | 53.17 | 0 | 0.41 | 0
199 |  | 1/4 x 1/8 x 1/8 | TEE C x C x C |  |  | 10.634 | 0.2 | 53.17 | 0 | 0.41 | 0
200 |  | 0.375 | TEE C x C x C |  |  | 4.026 | 0.2 | 20.13 | 0 | 0.45 | 0
201 |  | 3/8 x 3/8 x 1/2 | TEE C x C x C |  |  | 7.702 | 0.2 | 38.51 | 0 | 0.43 | 0
202 |  | 3/8 x 3/8 x 1/4 | TEE C x C x C |  |  | 7.974 | 0.2 | 39.87 | 0 | 0.43 | 0
203 |  | 3/8 x 3/8 x 1/8 | TEE C x C x C |  |  | 7.974 | 0.2 | 39.87 | 0 | 0.43 | 0
204 |  | 3/8 x 1/4 x 3/8 | TEE C x C x C |  |  | 12.088 | 0.2 | 60.44 | 0 | 0.43 | 0
205 |  | 3/8 x 1/4 x 1/4 | TEE C x C x C |  |  | 11.274 | 0.2 | 56.37 | 0 | 0.43 | 0
206 |  | 3/8 x 1/4 x 1/8 | TEE C x C x C |  |  | 15.006 | 0.2 | 75.03 | 0 | 0.43 | 0
207 |  | 3/8 x 1/8 x 3/8 | TEE C x C x C |  |  | 14.242 | 0.2 | 71.21 | 0 | 0.43 | 0
208 | [5 empty] | 0 | 0.2 |  | 0
209 |  | 0.5 | TEE C x C x C |  |  | 1.36 | 0.2 | 6.8 | 0 | 0.48 | 0
210 |  | 1/2 x 1/2 x 1 | TEE C x C x C |  |  | 13.466 | 0.2 | 67.33 | 0 | 0.45 | 0
211 |  | 1/2 x 1/2 x 3/4 | TEE C x C x C |  |  | 6.302 | 0.2 | 31.51 | 0 | 0.45 | 0
212 |  | 1/2 x 1/2 x 5/8 | TEE C x C x C |  |  | 23.41 | 0.2 | 117.05 | 0 | 0.45 | 0
213 |  | 1/2 x 1/2 x 3/8 | TEE C x C x C |  |  | 7.008 | 0.2 | 35.04 | 0 | 0.45 | 0
214 |  | 1/2 x 1/2 x 1/4 | TEE C x C x C |  |  | 7.008 | 0.2 | 35.04 | 0 | 0.45 | 0
215 |  | 1/2 x 3/8 x 1/2 | TEE C x C x C |  |  | 9.64 | 0.2 | 48.2 | 0 | 0.45 | 0
216 |  | 1/2 x 3/8 x 3/8 | TEE C x C x C |  |  | 9.802 | 0.2 | 49.01 | 0 | 0.45 | 0
217 | [5 empty] | 0 | 0.2 |  | 0
218 | [5 empty] | 0 | 0.2 |  | 0
219 |  | 0.75 | TEE C x C x C |  |  | 3.282 | 0.2 | 16.41 | 0 | 0.54 | 0
220 |  | 3/4 x 3/4 x 1 | TEE C x C x C |  |  | 11.026 | 0.2 | 55.13 | 0 | 0.52 | 0
221 |  | 3/4 x 3/4 x 1/2 | TEE C x C x C |  |  | 3.154 | 0.2 | 15.77 | 0 | 0.52 | 0
222 |  | 3/4 x 3/4 x 3/8 | TEE C x C x C |  |  | 4.398 | 0.2 | 21.99 | 0 | 0.52 | 0
223 |  | 3/4 x 3/4 x 1/4 | TEE C x C x C |  |  | 4.514 | 0.2 | 22.57 | 0 | 0.52 | 0
224 |  | 3/4 x 1/2 x 3/4 | TEE C x C x C |  |  | 3.87 | 0.2 | 19.35 | 0 | 0.52 | 0
225 |  | 3/4 x 1/2 x 1/2 | TEE C x C x C |  |  | 3.87 | 0.2 | 19.35 | 0 | 0.52 | 0
226 |  | 3/4 x 1/2 x 3/8 | TEE C x C x C |  |  | 6.524 | 0.2 | 32.62 | 0 | 0.52 | 0
227 |  | 3/4 x 3/8 x 3/4 | TEE C x C x C |  |  | 7.502 | 0.2 | 37.51 | 0 | 0.52 | 0
228 |  | 3/4 x 3/8 x 3/8 | TEE C x C x C |  |  | 7.274 | 0.2 | 36.37 | 0 | 0.52 | 0
229 | [5 empty] | 0 | 0.2 |  | 0
230 | [5 empty] | 0 | 0.2 |  | 0
231 | [5 empty] | 0 | 0.2 |  | 0
232 |  | 1" | TEE C x C x C |  |  | 32.018 | 0.2 | 160.09 | 0 | 0.66 | 0
233 |  | 1 x 1 x 11/2 | TEE C x C x C |  |  | 10.18 | 0.2 | 50.9 | 0 | 0.62 | 0
234 |  | 1 x 1 x 11/4 | TEE C x C x C |  |  | 22.638 | 0.2 | 113.19 | 0 | 0.62 | 0
235 |  | 1 x 1 x 3/4 | TEE C x C x C |  |  | 10.18 | 0.2 | 50.9 | 0 | 0.62 | 0
236 |  | 1 x 1 x 1/2 | TEE C x C x C |  |  | 10.18 | 0.2 | 50.9 | 0 | 0.62 | 0
237 |  | 1 x 1 x 3/8 | TEE C x C x C |  |  | 12.466 | 0.2 | 62.33 | 0 | 0.62 | 0
238 |  | 1 x 3/4 x 1 | TEE C x C x C |  |  | 12.1 | 0.2 | 60.5 | 0 | 0.62 | 0
239 |  | 1 x 3/4 x 3/4 | TEE C x C x C |  |  | 12.1 | 0.2 | 60.5 | 0 | 0.62 | 0
240 |  | 1 x 3/4 x 1/2 | TEE C x C x C |  |  | 12.1 | 0.2 | 60.5 | 0 | 0.62 | 0
241 |  | 1 x 1/2 x 1 | TEE C x C x C |  |  | 12.1 | 0.2 | 60.5 | 0 | 0.62 | 0
242 |  | 1 x 1/2 x 3/4 | TEE C x C x C |  |  | 12.742 | 0.2 | 63.71 | 0 | 0.62 | 0
243 |  | 1 x 1/2 x 1/2 | TEE C x C x C |  |  | 12.742 | 0.2 | 63.71 | 0 | 0.62 | 0
244 | [5 empty] | 12.1 | 0.2 | 60.5 | 0
245 | [5 empty] | 0 | 0.2 |  | 0
246 |  | 11/4" | TEE C x C x C |  |  | 13.86 | 0.2 | 69.3 | 0 | 0.72 | 0
247 |  | 11/4 x 11/4 x 2 | TEE C x C x C |  |  | 66.708 | 0.2 | 333.54 | 0 | 0.7 | 0
248 |  | 11/4 x 11/4 x 11/2 | TEE C x C x C |  |  | 32.452 | 0.2 | 162.26 | 0 | 0.7 | 0
249 |  | 11/4 x 11/4 x 1 | TEE C x C x C |  |  | 14.974 | 0.2 | 74.87 | 0 | 0.7 | 0
250 |  | 11/4 x 11/4 x 3/4 | TEE C x C x C |  |  | 14.974 | 0.2 | 74.87 | 0 | 0.7 | 0
251 |  | 11/4 x 11/4 x 1/2 | TEE C x C x C |  |  | 14.974 | 0.2 | 74.87 | 0 | 0.7 | 0
252 |  | 11/4 x 1 x 11/4 | TEE C x C x C |  |  | 19.678 | 0.2 | 98.39 | 0 | 0.7 | 0
253 |  | 11/4 x 1 x 1 | TEE C x C x C |  |  | 19.228 | 0.2 | 96.14 | 0 | 0.7 | 0
254 |  | 11/4 x 1 x 3/4 | TEE C x C x C |  |  | 19.228 | 0.2 | 96.14 | 0 | 0.7 | 0
255 |  | 11/4 x 1 x 1/2 | TEE C x C x C |  |  | 19.678 | 0.2 | 98.39 | 0 | 0.7 | 0
256 |  | 11/4 x 3/4 x 11/4 | TEE C x C x C |  |  | 19.228 | 0.2 | 96.14 | 0 | 0.7 | 0
257 |  | 11/4 x 3/4 x 1 | TEE C x C x C |  |  | 20.704 | 0.2 | 103.52 | 0 | 0.7 | 0
258 |  | 11/4 x 3/4 x 3/4 | TEE C x C x C |  |  | 19.228 | 0.2 | 96.14 | 0 | 0.7 | 0
259 |  | 11/4 x 3/4 x 1/2 | TEE C x C x C |  |  | 21.494 | 0.2 | 107.47 | 0 | 0.7 | 0
260 |  | 11/4 x 1/2 x 11/4 | TEE C x C x C |  |  | 19.678 | 0.2 | 98.39 | 0 | 0.7 | 0
261 | [5 empty] | 0 | 0.2 |  | 0
262 |  | 11/2" | TEE C x C x C |  |  | 21.316 | 0.2 | 106.58 | 0 | 0.84 | 0
263 |  | 11/2 x 11/2 x 2 | TEE C x C x C |  |  | 62.088 | 0.2 | 310.44 | 0 | 0.8 | 0
264 |  | 11/2 x 11/2 x 11/4 | TEE C x C x C |  |  | 15.9 | 0.2 | 79.5 | 0 | 0.8 | 0
265 |  | 11/2 x 11/2 x 1 | TEE C x C x C |  |  | 15.9 | 0.2 | 79.5 | 0 | 0.8 | 0
266 |  | 11/2 x 11/2 x 3/4 | TEE C x C x C |  |  | 15.9 | 0.2 | 79.5 | 0 | 0.8 | 0
267 |  | 11/2 x 11/2 x 1/2 | TEE C x C x C |  |  | 15.9 | 0.2 | 79.5 | 0 | 0.8 | 0
268 |  | 11/2 x 11/4 x 11/2 | TEE C x C x C |  |  | 15.9 | 0.2 | 79.5 | 0 | 0.8 | 0
269 |  | 11/2 x 11/4 x 11/4 | TEE C x C x C |  |  | 32.546 | 0.2 | 162.73 | 0 | 0.8 | 0
270 |  | 11/2 x 11/4 x 1 | TEE C x C x C |  |  | 32.546 | 0.2 | 162.73 | 0 | 0.8 | 0
271 |  | 11/2 x 11/4 x 3/4 | TEE C x C x C |  |  | 32.546 | 0.2 | 162.73 | 0 | 0.8 | 0
272 |  | 11/2 x 11/4 x 1/2 | TEE C x C x C |  |  | 33.946 | 0.2 | 169.73 | 0 | 0.8 | 0
273 |  | 11/2 x 1 x 11/2 | TEE C x C x C |  |  | 32.546 | 0.2 | 162.73 | 0 | 0.8 | 0
274 |  | 11/2 x 1 x 11/4 | TEE C x C x C |  |  | 33.874 | 0.2 | 169.37 | 0 | 0.8 | 0
275 |  | 11/2 x 1 x 1 | TEE C x C x C |  |  | 31.898 | 0.2 | 159.49 | 0 | 0.8 | 0
276 |  | 11/2 x 1 x 3/4 | TEE C x C x C |  |  | 32.566 | 0.2 | 162.83 | 0 | 0.8 | 0
277 |  | 11/2 x 1 x 1/2 | TEE C x C x C |  |  | 32.546 | 0.2 | 162.73 | 0 | 0.8 | 0
278 |  | 11/2 x 3/4 x 11/2 | TEE C x C x C |  |  | 31.898 | 0.2 | 159.49 | 0 | 0.8 | 0
279 |  | 11/2 x 3/4 x 11/4 | TEE C x C x C |  |  | 31.898 | 0.2 | 159.49 | 0 | 0.8 | 0
280 |  | 11/2 x 3/4 x 1 | TEE C x C x C |  |  | 33.874 | 0.2 | 169.37 | 0 | 0.8 | 0
281 |  | 11/2 x 3/4 x 3/4 | TEE C x C x C |  |  | 33.874 | 0.2 | 169.37 | 0 | 0.8 | 0
282 |  | 11/2 x 3/4 x 1/2 | TEE C x C x C |  |  | 35.67 | 0.2 | 178.35 | 0 | 0.8 | 0
283 |  | 11/2 x 1/2 x 11/2 | TEE C x C x C |  |  | 32.616 | 0.2 | 163.08 | 0 | 0.8 | 0
284 |  | 2" | TEE C x C x C |  |  | 33.32 | 0.2 | 166.6 | 0 | 0.96 | 0
285 |  | 2 x 2 x 21/2 | TEE C x C x C |  |  | 123.972 | 0.2 | 619.86 | 0 | 0.92 | 0
286 |  | 2 x 2 x 11/2 | TEE C x C x C |  |  | 25.946 | 0.2 | 129.73 | 0 | 0.92 | 0
287 |  | 2 x 2 x 11/4 | TEE C x C x C |  |  | 28.8 | 0.2 | 144 | 0 | 0.92 | 0
288 |  | 2 x 2 x 1 | TEE C x C x C |  |  | 26 | 0.2 | 130 | 0 | 0.92 | 0
289 |  | 2 x 2 x 3/4 | TEE C x C x C |  |  | 25.2 | 0.2 | 126 | 0 | 0.92 | 0
290 |  | 2 x 2 x 1/2 | TEE C x C x C |  |  | 25.2 | 0.2 | 126 | 0 | 0.92 | 0
291 |  | 2 x 11/2 x 2 | TEE C x C x C |  |  | 43.4 | 0.2 | 217 | 0 | 0.92 | 0
292 |  | 2 x 11/2 x 11/2 | TEE C x C x C |  |  | 42.4 | 0.2 | 212 | 0 | 0.92 | 0
293 |  | 2 x 11/2 x 11/4 | TEE C x C x C |  |  | 47 | 0.2 | 235 | 0 | 0.92 | 0
294 |  | 2 x 11/2 x 1 | TEE C x C x C |  |  | 43.4 | 0.2 | 217 | 0 | 0.92 | 0
295 |  | 2 x 11/2 x 3/4 | TEE C x C x C |  |  | 43.4 | 0.2 | 217 | 0 | 0.92 | 0
296 |  | 2 x 11/2 x 1/2 | TEE C x C x C |  |  | 44.8 | 0.2 | 224 | 0 | 0.92 | 0
297 |  | 2 x 11/4 x 2 | TEE C x C x C |  |  | 45.2 | 0.2 | 226 | 0 | 0.92 | 0
298 |  | 2 x 11/4 x 11/2 | TEE C x C x C |  |  | 47.6 | 0.2 | 238 | 0 | 0.92 | 0
299 |  | 2 x 11/4 x 11/4 | TEE C x C x C |  |  | 47 | 0.2 | 235 | 0 | 0.92 | 0
300 |  | 2 x 11/4 x 1 | TEE C x C x C |  |  | 46.6 | 0.2 | 233 | 0 | 0.92 | 0
301 |  | 2 x 11/4 x 3/4 | TEE C x C x C |  |  | 46.6 | 0.2 | 233 | 0 | 0.92 | 0
302 |  | 2 x 1 x 2 | TEE C x C x C |  |  | 43.4 | 0.2 | 217 | 0 | 0.92 | 0
303 |  | 2 x 1 x 1 | TEE C x C x C |  |  | 43.4 | 0.2 | 217 | 0 | 0.92 | 0
304 |  | 2 x 3/4 x 2 | TEE C x C x C |  |  | 43.4 | 0.2 | 217 | 0 | 0.92 | 0
305 |  | 2 x 1/2 x 2 | TEE C x C x C |  |  | 43.4 | 0.2 | 217 | 0 | 0.92 | 0
306 |  | 21/2 | TEE C x C x C |  |  | 67.2 | 0.2 | 336 | 0 | 1.17 | 0
307 |  | 21/2 x 21/2 x 2 | TEE C x C x C |  |  | 78.4 | 0.2 | 392 | 0 | 1.1 | 0
308 |  | 21/2 x 21/2 x 11/2 | TEE C x C x C |  |  | 78.4 | 0.2 | 392 | 0 | 1.1 | 0
309 |  | 21/2 x 21/2 x 11/4 | TEE C x C x C |  |  | 78.4 | 0.2 | 392 | 0 | 1.1 | 0
310 |  | 21/2 x 21/2 x 1 | TEE C x C x C |  |  | 78.4 | 0.2 | 392 | 0 | 1.1 | 0
311 |  | 21/2 x 21/2 x 3/4 | TEE C x C x C |  |  | 78.4 | 0.2 | 392 | 0 | 1.1 | 0
312 |  | 21/2 x 21/2 x 1/2 | TEE C x C x C |  |  | 78.4 | 0.2 | 392 | 0 | 1.1 | 0
313 |  | 21/2 x 2 x 21/2 | TEE C x C x C |  |  | 101.4 | 0.2 | 507 | 0 | 1.1 | 0
314 |  | 21/2 x 2 x 2 | TEE C x C x C |  |  | 98 | 0.2 | 490 | 0 | 1.1 | 0
315 |  | 21/2 x 2 x 11/2 | TEE C x C x C |  |  | 101.6 | 0.2 | 508 | 0 | 1.1 | 0
316 |  | 21/2 x 2 x 11/4 | TEE C x C x C |  |  | 105.6 | 0.2 | 528 | 0 | 1.1 | 0
317 |  | 21/2 x 2 x 1 | TEE C x C x C |  |  | 105.6 | 0.2 | 528 | 0 | 1.1 | 0
318 |  | 21/2 x 2 x 3/4 | TEE C x C x C |  |  | 105.6 | 0.2 | 528 | 0 | 1.1 | 0
319 |  | 21/2 x 11/2 x 21/2 | TEE C x C x C |  |  | 105.6 | 0.2 | 528 | 0 | 1.1 | 0
320 |  | 21/2 x 11/4 x 21/2 | TEE C x C x C |  |  | 111.6 | 0.2 | 558 | 0 | 1.1 | 0
321 |  | 21/2 x 1 x 21/2 | TEE C x C x C |  |  | 111.6 | 0.2 | 558 | 0 | 1.1 | 0
322 |  | 21/2 x 3/4 x 21/2 | TEE C x C x C |  |  | 107.6 | 0.2 | 538 | 0 | 1.1 | 0
323 |  | 3" | TEE C x C x C |  |  | 102.6 | 0.2 | 513 | 0 | 1.5 | 0
324 |  | 3 x 3 x 21/2 | TEE C x C x C |  |  | 94.4 | 0.2 | 472 | 0 | 1.39 | 0
325 |  | 3 x 3 x 2 | TEE C x C x C |  |  | 86.2 | 0.2 | 431 | 0 | 1.39 | 0
326 |  | 3 x 3 x 11/2 | TEE C x C x C |  |  | 86.2 | 0.2 | 431 | 0 | 1.39 | 0
327 |  | 3 x 3 x 11/4 | TEE C x C x C |  |  | 86.2 | 0.2 | 431 | 0 | 1.39 | 0
328 |  | 3 x 3 x 1 | TEE C x C x C |  |  | 86.2 | 0.2 | 431 | 0 | 1.39 | 0
329 |  | 3 x 3 x 3/4 | TEE C x C x C |  |  | 86.2 | 0.2 | 431 | 0 | 1.39 | 0
330 |  | 3 x 3 x 1/2 | TEE C x C x C |  |  | 86.2 | 0.2 | 431 | 0 | 1.39 | 0
331 |  | 3 x 21/2 x 3 | TEE C x C x C |  |  | 149 | 0.2 | 745 | 0 | 1.39 | 0
332 |  | 3 x 21/2 x 21/2 | TEE C x C x C |  |  | 144.2 | 0.2 | 721 | 0 | 1.39 | 0
333 |  | 3 x 21/2 x 2 | TEE C x C x C |  |  | 144.2 | 0.2 | 721 | 0 | 1.39 | 0
334 |  | 3 x 2 x 3 | TEE C x C x C |  |  | 149 | 0.2 | 745 | 0 | 1.39 | 0
335 |  | 3 x 2 x 21/2 | TEE C x C x C |  |  | 157.2 | 0.2 | 786 | 0 | 1.39 | 0
336 |  | 3 x 2 x 2 | TEE C x C x C |  |  | 141 | 0.2 | 705 | 0 | 1.39 | 0
337 |  | 3 x 11/2 x 3 | TEE C x C x C |  |  | 144.2 | 0.2 | 721 | 0 | 1.39 | 0
338 |  | 3 x 11/4 x 3 | TEE C x C x C |  |  | 157.6 | 0.2 | 788 | 0 | 1.39 | 0
339 |  | 3 x 1 x 3 | TEE C x C x C |  |  | 157.6 | 0.2 | 788 | 0 | 1.39 | 0
340 |  | 3 x 3/4 x 3 | TEE C x C x C |  |  | 153.4 | 0.2 | 767 | 0 | 1.39 | 0
341 | [5 empty] | 0 | 0.2 |  | 0
342 |  | 4" | TEE C x C x C |  |  | 248.4 | 0.2 | 1242 | 0 | 2.25 | 0
343 |  | 4 x 4 x 3 | TEE C x C x C |  |  | 176.4 | 0.2 | 882 | 0 | 2 | 0
344 |  | 4 x 4 x 21/2 | TEE C x C x C |  |  | 191 | 0.2 | 955 | 0 | 2 | 0
345 |  | 4 x 4 x 2 | TEE C x C x C |  |  | 167.6 | 0.2 | 838 | 0 | 2 | 0
346 |  | 4 x 4 x 11/2 | TEE C x C x C |  |  | 158.4 | 0.2 | 792 | 0 | 2 | 0
347 |  | 4 x 4 x 11/4 | TEE C x C x C |  |  | 165.4 | 0.2 | 827 | 0 | 2 | 0
348 |  | 4 x 4 x 1 | TEE C x C x C |  |  | 158.4 | 0.2 | 792 | 0 | 2 | 0
349 |  | 4 x 4 x 3/4 | TEE C x C x C |  |  | 179.6 | 0.2 | 898 | 0 | 2 | 0
350 |  | 4 x 4 x 1/2 | TEE C x C x C |  |  | 331.2 | 0.2 | 1656 | 0 | 2 | 0
351 |  | 4 x 3 x 4 | TEE C x C x C |  |  | 319.4 | 0.2 | 1597 | 0 | 2 | 0
352 |  | 4 x 3 x 3 | TEE C x C x C |  |  | 348.6 | 0.2 | 1743 | 0 | 2 | 0
353 |  | 4 x 3 x 21/2 | TEE C x C x C |  |  | 348.6 | 0.2 | 1743 | 0 | 2 | 0
354 |  | 4 x 3 x 2 | TEE C x C x C |  |  | 331 | 0.2 | 1655 | 0 | 2 | 0
355 |  | 4 x 21/2 x 4 | TEE C x C x C |  |  | 331 | 0.2 | 1655 | 0 | 2 | 0
356 |  | 4 x 2 x 4 | TEE C x C x C |  |  | 331.2 | 0.2 | 1656 | 0 | 2 | 0
357 |  | 5" | TEE C x C x C |  |  | 812.8 | 0.2 | 4064 | 0 | 3.3 | 0
358 |  | 5 x 5 x 4 | TEE C x C x C |  |  | 812.8 | 0.2 | 4064 | 0 | 2.95 | 0
359 |  | 5 x 5 x 3 | TEE C x C x C |  |  | 772.2 | 0.2 | 3861 | 0 | 2.95 | 0
360 |  | 5 x 5 x 21/2 | TEE C x C x C |  |  | 812 | 0.2 | 4060 | 0 | 2.95 | 0
361 |  | 5 x 5 x 2 | TEE C x C x C |  |  | 772.2 | 0.2 | 3861 | 0 | 2.95 | 0
362 |  | 5 x 5 x 11/2 | TEE C x C x C |  |  | 812 | 0.2 | 4060 | 0 | 2.95 | 0
363 |  | 5 x 5 x 11/4 | TEE C x C x C |  |  | 812 | 0.2 | 4060 | 0 | 2.95 | 0
364 |  | 5 x 5 x 1 | TEE C x C x C |  |  | 771.4 | 0.2 | 3857 | 0 | 2.95 | 0
365 |  | 5 x 4 x 5 | TEE C x C x C |  |  | 771.4 | 0.2 | 3857 | 0 | 2.95 | 0
366 |  | 5 x 4 x 4 | TEE C x C x C |  |  | 771.4 | 0.2 | 3857 | 0 | 2.95 | 0
367 | [5 empty] | 0 | 0.2 |  | 0
368 |  | 6" | TEE C x C x C |  |  | 1110.8 | 0.2 | 5554 | 0 | 4.38 | 0
369 |  | 6 x 6 x 5 | TEE C x C x C |  |  | 1110 | 0.2 | 5550 | 0 | 4.02 | 0
370 |  | 6 x 6 x 4 | TEE C x C x C |  |  | 1110.8 | 0.2 | 5554 | 0 | 4.02 | 0
371 |  | 6 x 6 x 3 | TEE C x C x C |  |  | 1110.8 | 0.2 | 5554 | 0 | 4.02 | 0
372 |  | 6 x 6 x 21/2 | TEE C x C x C |  |  | 1055.2 | 0.2 | 5276 | 0 | 4.02 | 0
373 |  | 6 x 6 x 2 | TEE C x C x C |  |  | 1055.2 | 0.2 | 5276 | 0 | 4.02 | 0
374 |  | 6 x 6 x 11/2 | TEE C x C x C |  |  | 1054.6 | 0.2 | 5273 | 0 | 4.02 | 0
375 |  | 6 x 6 x 11/4 | TEE C x C x C |  |  | 1054.6 | 0.2 | 5273 | 0 | 4.02 | 0
376 |  | 6 x 6 x 1 | TEE C x C x C |  |  | 1054.6 | 0.2 | 5273 | 0 | 4.02 | 0
377 |  | 6 x 6 x 3/4 | TEE C x C x C |  |  | 1054.6 | 0.2 | 5273 | 0 | 4.02 | 0
378 |  | 6 x 6 x 1/2 | TEE C x C x C |  |  | 1054.6 | 0.2 | 5273 | 0 | 4.02 | 0
387 |  | 6 x 4 x 4 | TEE C x C x C |  |  | 1054.6 | 0.2 | 5273 | 0 | 4.02 | 0
388 |  | 6 x 4 x 6 | TEE C x C x C |  |  | 1054.6 | 0.2 | 5273 | 0 | 4.02 | 0
389 |  | 0.125 | TUBE CAP |  |  | 1.174 | 0.2 | 5.87 | 0 | 0.16 | 0
390 |  | 0.25 | TUBE CAP |  |  | 0.732 | 0.2 | 3.66 | 0 | 0.16 | 0
391 |  | 0.375 | TUBE CAP |  |  | 1.164 | 0.2 | 5.82 | 0 | 0.16 | 0
392 |  | 0.5 | TUBE CAP |  |  | 0.58 | 0.2 | 2.9 | 0 | 0.16 | 0
393 |  | 0.75 | TUBE CAP |  |  | 1.386 | 0.2 | 6.93 | 0 | 0.18 | 0
394 |  | 1" | TUBE CAP |  |  | 2.558 | 0.2 | 12.79 | 0 | 0.22 | 0
395 |  | 11/4" | TUBE CAP |  |  | 3.424 | 0.2 | 17.12 | 0 | 0.24 | 0
396 |  | 11/2" | TUBE CAP |  |  | 5.016 | 0.2 | 25.08 | 0 | 0.28 | 0
397 |  | 2" | TUBE CAP |  |  | 9.246 | 0.2 | 46.23 | 0 | 0.32 | 0
398 |  | 21/2 | TUBE CAP |  |  | 29.526 | 0.2 | 147.63 | 0 | 0.39 | 0
402 |  | 3" | TUBE CAP |  |  | 40.468 | 0.2 | 202.34 | 0 | 0.5 | 0
403 |  | 4" | TUBE CAP |  |  | 76.326 | 0.2 | 381.63 | 0 | 0.75 | 0
404 |  | 0.5 | DIELECTRIC UNION C x F IPS |  |  | 18 | 1.2 | 15 | 0 | 0.34 | 0
405 |  | 0.75 | DIELECTRIC UNION C x F IPS |  |  | 24 | 1.2 | 20 | 0 | 0.34 | 0
406 |  | 1" | DIELECTRIC UNION C x F IPS |  |  | 36 | 1.2 | 30 | 0 | 0.34 | 0
407 |  | 11/4" | DIELECTRIC UNION C x F IPS |  |  | 48 | 1.2 | 40 | 0 | 0.34 | 0
408 |  | 11/2" | DIELECTRIC UNION C x F IPS |  |  | 60 | 1.2 | 50 | 0 | 0.34 | 0
409 |  | 2 | DIELECTRIC UNION C x F IPS |  |  | 72 | 1.2 | 60 | 0 | 0.34 | 0
410 |  | 21/2" | DIELECTRIC UNION C x F IPS |  |  | 120 | 1.2 | 100 | 0 | 0.34 | 0
411 |  | 3" | DIELECTRIC UNION C x F IPS |  |  | 180 | 1.2 | 150 | 0 | 0.34 | 0
412 |  | 0.25 | UNION C x C |  |  | 14.374 | 0.2 | 71.87 | 0 | 0.34 | 0
413 |  | 0.375 | UNION C x C |  |  | 15.104 | 0.2 | 75.52 | 0 | 0.34 | 0
414 |  | 0.5 | UNION C x C |  |  | 8.686 | 0.2 | 43.43 | 0 | 0.34 | 0
415 |  | 0.75 | UNION C x C |  |  | 10.92 | 0.2 | 54.6 | 0 | 0.38 | 0
416 |  | 1" | UNION C x C |  |  | 18.374 | 0.2 | 91.87 | 0 | 0.46 | 0
417 |  | 11/4" | UNION C x C |  |  | 25 | 0.2 | 125 | 0 | 0.5 | 0
418 |  | 11/2" | UNION C x C |  |  | 30 | 0.2 | 150 | 0 | 0.59 | 0
419 |  | 2 | UNION C x C |  |  | 35 | 0.2 | 175 | 0 | 0.67 | 0
420 |  | 0.5 | 125# FLANGE C X C |  |  | 20.688 | 1.2 | 17.24 | 0 | 0.16 | 0
421 |  | 0.75 | 125# FLANGE C X C |  |  | 20.688 | 1.2 | 17.24 | 0 | 0.18 | 0
422 |  | 1 | 125# FLANGE C X C |  |  | 13.572 | 1.2 | 11.31 | 0 | 0.22 | 0
423 |  | 11/4" | 125# FLANGE C X C |  |  | 15.528 | 1.2 | 12.94 | 0 | 0.24 | 0
424 |  | 11/2" | 125# FLANGE C X C |  |  | 25.872 | 1.2 | 21.56 | 0 | 0.28 | 0
425 |  | 2 | 125# FLANGE C X C |  |  | 36.216 | 1.2 | 30.18 | 0 | 0.32 | 0
426 |  | 21/2 | 125# FLANGE C X C |  |  | 46.572 | 1.2 | 38.81 | 0 | 0.39 | 0
427 |  | 3 | 125# FLANGE C X C |  |  | 47.208 | 1.2 | 39.34 | 0 | 0.5 | 0
428 |  | 4 | 125# FLANGE C X C |  |  | 67.26 | 1.2 | 56.05 | 0 | 0.75 | 0
429 |  | 5 | 125# FLANGE C X C |  |  | 129.336 | 1.2 | 107.78 | 0 | 1.1 | 0
430 |  | 6 | 125# FLANGE C X C |  |  | 135.648 | 1.2 | 113.04 | 0 | 1.46 | 0
431 |  | 8 | 125# FLANGE C X C |  |  | 420.348 | 1.2 | 350.29 | 0 | 1.9 | 0
432 | [5 empty] | 0 | 1.2 |  | 0
433 |  | 1 | 150# FLANGE C X C |  |  | 23.94 | 1.2 | 19.95 | 0 | 0.22 | 0
434 |  | 11/4" | 150# FLANGE C X C |  |  | 20.688 | 1.2 | 17.24 | 0 | 0.24 | 0
435 |  | 11/2" | 150# FLANGE C X C |  |  | 36.216 | 1.2 | 30.18 | 0 | 0.28 | 0
436 |  | 2 | 150# FLANGE C X C |  |  | 46.572 | 1.2 | 38.81 | 0 | 0.32 | 0
437 |  | 21/2 | 150# FLANGE C X C |  |  | 56.916 | 1.2 | 47.43 | 0 | 0.39 | 0
438 |  | 3 | 150# FLANGE C X C |  |  | 60.804 | 1.2 | 50.67 | 0 | 0.5 | 0
439 |  | 4 | 150# FLANGE C X C |  |  | 89.124 | 1.2 | 74.27 | 0 | 0.75 | 0
440 |  | 5 | 150# FLANGE C X C |  |  | 257.88 | 1.2 | 214.9 | 0 | 1.1 | 0
441 |  | 6 | 150# FLANGE C X C |  |  | 297.312 | 1.2 | 247.76 | 0 | 1.46 | 0
442 |  | 8 | 150# FLANGE C X C |  |  | 663.84 | 1.2 | 553.2 | 0 | 1.9 | 0
443 | [5 empty] | 0 |  |  | 0
444 | [5 empty] | 0 |  |  | 0
445 | [5 empty] | 0 |  |  | 0
446 | [5 empty] | 0 |  |  | 0
447 |  | 1/4 L TUBING |  |  |  | 2.29 | 1 | 2.29 | 0 | 0.04 | 0
448 |  | 3/8 L TUBING |  |  |  | 2.29 | 1 | 2.29 | 0 | 0.04 | 0
449 |  | 1/2 L TUBING |  |  |  | 2.49 | 1 | 2.49 | 0 | 0.04 | 0
450 |  | 3/4LTUBING |  |  |  | 4.03 | 1 | 4.03 | 0 | 0.04 | 0
451 |  | 1 L TUBING |  |  |  | 5.82 | 1 | 5.82 | 0 | 0.05 | 0
452 |  | 11/4 L TUBING |  |  |  | 8 | 1 | 8 | 0 | 0.06 | 0
453 |  | 11/2 L TUBING |  |  |  | 10.31 | 1 | 10.31 | 0 | 0.07 | 0
454 |  | 2" L TUBING |  |  |  | 16.4 | 1 | 16.4 | 0 | 0.07 | 0
455 |  | 21/2" L TUBING |  |  |  | 23.53 | 1 | 23.53 | 0 | 0.1 | 0
456 |  | 3" L TUBING |  |  |  | 31.88 | 1 | 31.88 | 0 | 0.13 | 0
457 |  | 4" L TUBING |  |  |  | 55.94 | 1 | 55.94 | 0 | 0.16 | 0
458
459
460
461
462 | 0 | 11/2 SHIELDED CLEVIS |  |  |  | 4.932 | 1.2 | 4.11 | 0 | 0.25 | 0
463 | 0 | 2 SHIELDED CLEVIS |  |  |  | 5.196 | 1.2 | 4.33 | 0 | 0.25 | 0
464 | 0 | 21/2 SHIELDED CLEVIS |  |  |  | 8.328 | 1.2 | 6.94 | 0 | 0.25 | 0
465 | 0 | 3 SHIELDED CLEVIS |  |  |  | 8.976 | 1.2 | 7.48 | 0 | 0.25 | 0
466 | 0 | 31/2 SHIELDED CLEVIS |  |  |  | 10.86 | 1.2 | 9.05 | 0 | 0.25 | 0
467 | 0 | 4 SHIELDED CLEVIS |  |  |  | 10.86 | 1.2 | 9.05 | 0 | 0.25 | 0
468 | 0 | 5 SHIELDED CLEVIS |  |  |  | 14.46 | 1.2 | 12.05 | 0 | 0.25 | 0
469 | 0 | 6 SHIELDED CLEVIS |  |  |  | 17.508 | 1.2 | 14.59 | 0 | 0.25 | 0
470 | 0 | 7 SHIELDED CLEVIS |  |  |  | 30.42 | 1.2 | 25.35 | 0 | 0.25 | 0
471 |  | 8 SHIELDED CLEVIS |  |  |  | 49.536 | 1.2 | 41.28 | 0 | 0.25 | 0
472 | [6 empty] | 1.2
473 | 0 | 3/8 THREADED ROD |  |  |  | 4.452 | 1.2 | 3.71 | 0 | 0
474 | 0 | 3/8 NUTS |  |  |  | 0.072 | 1.2 | 0.06 | 0 | 0
475 | 0 | 3/8 WASHERS |  |  |  | 0.072 | 1.2 | 0.06 | 0 | 0
476 | 0 | 3/8 BEAM CLAMPS |  |  |  | 5.7 | 1.2 | 4.75 | 0 | 0
477 | 0 | 3/8 DROPIN SHIELDS |  |  |  | 1.548 | 1.2 | 1.29 | 0 | 0
478 |  | 3/8 ROD COUPLINGS |  |  |  | 0.516 | 1.2 | 0.43 | 0 | 0
479 | 0 | 1/2 THREADED ROD |  |  |  | 8.22 | 1.2 | 6.85 | 0 | 0
480 | 0 | 1/2 NUTS |  |  |  | 0.288 | 1.2 | 0.24 | 0 | 0
481 | 0 | 1/2 WASHERS |  |  |  | 0.156 | 1.2 | 0.13 | 0 | 0
482 | 0 | 1/2 BEAM CLAMPS |  |  |  | 8.76 | 1.2 | 7.3 | 0 | 0
483 | 0 | 1/2 DROPIN SHIELDS |  |  |  | 1.368 | 1.2 | 1.14 | 0 | 0
484 |  | 1/2 ROD COUPLINGS |  |  |  | 1.128 | 1.2 | 0.94 | 0 | 0
485 | 0 | 5/8 THREADED ROD |  |  |  | 12.804 | 1.2 | 10.67 | 0 | 0
486 | 0 | 5/8 NUTS |  |  |  | 0.552 | 1.2 | 0.46 | 0 | 0
487 | 0 | 5/8 WASHERS |  |  |  | 0.288 | 1.2 | 0.24 | 0 | 0
488 | 0 | 5/8 BEAM CLAMPS |  |  |  | 11.028 | 1.2 | 9.19 | 0 | 0
489 | 0 | 5/8 DROPIN SHIELDS |  |  |  | 3.168 | 1.2 | 2.64 | 0 | 0
490 |  | 5/8 ROD COUPLINGS |  |  |  | 3.456 | 1.2 | 2.88 | 0 | 0
491 |  | SOLDER = 1" OF JOINT X 1.5" SOLDER |  |  |  | 46.8 | 1.2 | 39 | 0 | 0
492 | 0 | FLUX 1 FOR EVERY ROLL OF SOLDER |  |  |  | 24 | 1.2 | 20 | 0 | 0
493 | 0 | EMEREY 1 FOR EVERY FLUX |  |  |  | 20.4 | 1.2 | 17 | 0 | 0
494 | 0 | BRUSHES 1 FOR EVERY FLUX |  |  |  | 6 | 1.2 | 5 | 0
495 |  | PER LBS 15% SILVER SOLDER |  |  |  | 138 | 1.2 | 115 | 0 | 0
496 |  | B TANK |  |  |  | 46.8 | 1.2 | 39 | 0 | 0
497 |  | TANK NITROGEN |  |  |  | 90 | 1.2 | 75 | 0 | 0
498 |  | SAWZALL BLADES |  |  |  | 4.8 | 1.2 | 4 | 0
499 |  | 1/2 CXC BALL VALVE |  |  |  | 18.952 | 4.6 | 4.12 | 0 | 0.35 | 0
500 |  | 3/4 CXC BALL VALVE |  |  |  | 28.796 | 4.6 | 6.26 | 0 | 0.4 | 0
501 |  | 1 CXC BALL VALVE |  |  |  | 44.252 | 4.6 | 9.62 | 0 | 0.48 | 0
502 |  | 11/4 CXC BALL VALVE |  |  |  | 66.792 | 4.6 | 14.52 | 0 | 0.55 | 0
503 |  | 11/2 CXC BALLL VALVE |  |  |  | 100.602 | 4.6 | 21.87 | 0 | 0.64 | 0
504 |  | 2 CXC BALL VALVE |  |  |  | 163.53 | 4.6 | 35.55 | 0 | 0.74 | 0
505 |  | 21/2 CXC BALL VALVE |  |  |  | 478.4 | 4.6 | 104 | 0 | 0.9 | 0
506 |  | 3 CXC BALL VALVE |  |  |  | 607.2 | 4.6 | 132 | 0 | 1.15 | 0
507 | [5 empty] | 0 |  |  | 0
508 |  | COPPER | 1/2" SPLIT RING HANGERS |  |  | 4.584 | 1.2 | 3.82 | 0 | 0.063 | 0
509 |  | COPPER | 3/4" SPLIT RING HANGERS |  |  | 4.728 | 1.2 | 3.94 | 0 | 0.063 | 0
510 |  | COPPER | 1" SPLIT RING HANGERS |  |  | 4.764 | 1.2 | 3.97 | 0 | 0.063 | 0
511 |  | COPPER | 11/4" SPLIT RING HANGERS |  |  | 5.784 | 1.2 | 4.82 | 0 | 0.063 | 0
512 |  | COPPER | 11/2" SPLIT RING HANGERS |  |  | 6.108 | 1.2 | 5.09 | 0 | 0.063 | 0
513 |  | COPPER | 2" SPLIT RING HANGERS |  |  | 6.516 | 1.2 | 5.43 | 0 | 0.063 | 0
514 |  | COPPER | 21/2" SPLIT RING HANGERS |  |  | 6.768 | 1.2 | 5.64 | 0 | 0.063 | 0
515 |  | COPPER | 3" SPLIT RING HANGERS |  |  | 7.104 | 1.2 | 5.92 | 0 | 0.063 | 0
516 | [5 empty] | 0 | 1.2 |  | 0
517 |  | COPPER | 3/8 HANGERS FLANGE |  |  | 6 | 1.2 | 5 | 0 | 0.063 | 0
518 | [5 empty] | 0 | 1.2 |  | 0
519 | [5 empty] | 0 | 1.2 |  | 0
520 |  | COPPER | 1/2" COPPER RISER CLAMPS |  |  | 4.584 | 1.2 | 3.82 | 0 | 0.125 | 0
521 |  | COPPER | 3/4" COPPER RISER CLAMPS |  |  | 4.728 | 1.2 | 3.94 | 0 | 0.125 | 0
522 |  | COPPER | 1" COPPER RISER CLAMPS |  |  | 4.764 | 1.2 | 3.97 | 0 | 0.125 | 0
523 |  | COPPER | 11/4" COPPER RISER CLAMPS |  |  | 5.784 | 1.2 | 4.82 | 0 | 0.125 | 0
524 |  | COPPER | 11/2" COPPER RISER CLAMPS |  |  | 6.108 | 1.2 | 5.09 | 0 | 0.125 | 0
525 |  | COPPER | 2" COPPER RISER CLAMPS |  |  | 6.516 | 1.2 | 5.43 | 0 | 0.125 | 0
526 |  | COPPER | 21/2" COPPER RISER CLAMPS |  |  | 6.768 | 1.2 | 5.64 | 0 | 0.125 | 0
527 |  | COPPER | 3" COPPER RISER CLAMPS |  |  | 7.104 | 1.2 | 5.92 | 0 | 0.125 | 0
528 |  | COPPER | 31/2" COPPER RISER CLAMPS |  |  | 7.104 | 1.2 | 5.92 | 0 | 0.125 | 0
529 |  | COPPER | 4" COPPER RISER CLAMPS |  |  | 10.272 | 1.2 | 8.56 | 0 | 0.125 | 0
530 | [5 empty] | 0 | 1.2 |  | 0
531 | [5 empty] | 0 | 1.2 |  | 0
532 |  |  | TESTING OF THE WATER PIPING |  |  | 12 | 1.2 | 10 | 0 | 2 | 0
533 | [5 empty] | 0 | 1.2 |  | 0
534 |  |  | PIPE & VALVE ID |  |  | 6 | 1.2 | 5 | 0 | 0
535 | [5 empty] | 0 | 1.2 |  | 0
536 |  | 6" HILTI FIRE STOP SLV LAYOUT DRL FSTN W/ HOLE SAW |  |  |  | 130.464 | 1.2 | 108.72 | 0 | 0.5 | 0
537 |  | 4" HILTI FIRE STOP SLV LAYOUT DRL FSTN W/ HOLE SAW |  |  |  | 93.276 | 1.2 | 77.73 | 0 | 0.5 | 0
538 |  | 3" HILTI FIRE STOP SLV LAYOUT DRL FSTN W/ HOLE SAW |  |  |  | 74.028 | 1.2 | 61.69 | 0 | 0.5 | 0
539 |  | 2" HILTI FIRE STOP SLV LAYOUT DRL FSTN W/ HOLE SAW |  |  |  | 74.028 | 1.2 | 61.69 | 0 | 0.5 | 0
540 |  | WALL FIRE STOP |  |  |  | 6 | 1.2 | 5 | 0 | 0.1 | 0
541 | [6 empty] | 1.2
542 |  | COPPER | 20" HOLD-RITE WALL BRACKETS |  |  | 2.7 | 1.2 | 2.25 | 0 | 0.063 | 0
543 | [6 empty] | 1.2
544 |  | PLASTIC | SUMNER PIPE FIX |  |  | 3.9 | 1.2 | 3.25 | 0 | 0.125 | 0
545 | [6 empty] | 1.2
546 |  | COPPER | 1/2" CXF SHOWER ELL |  |  | 2.1528 | 1.2 | 1.794 | 0 | 0.16 | 0
547 |  | GALV. | 1/2" X 6" NIPPLES |  |  | 0.783 | 1.2 | 0.6525 | 0 | 0.03 | 0
548 |  | GALV. | 1/2" CAPS |  |  | 0.555 | 1.2 | 0.4625 | 0 | 0.23 | 0
549 | [6 empty] | 1.2
550 |  | 1FT. | UNISTRUT PIPE HANGERS |  |  | 3.42 | 1.2 | 2.85 | 0 | 0.25 | 0
551 | [6 empty] | 1.2
552 |  | 2FT. | UNISTRUT PIPE HANGERS |  |  | 6.84 | 1.2 | 5.7 | 0 | 0.3 | 0
553 | [6 empty] | 1.2
554 |  | 3FT. | UNISTRUT PIPE HANGERS |  |  | 10.26 | 1.2 | 8.55 | 0 | 0.35 | 0
555 | [6 empty] | 1.2
556 |  | LOOSE | PIPE INSULATION SHEILDS |  |  | 3.6 | 1.2 | 3 | 0 | 0.063 | 0
557 | [6 empty] | 1.2
558 |  | COPPER | 1/2" UNICLIPS |  |  | 1.596 | 1.2 | 1.33 | 0 | 0.063 | 0
559 |  | COPPER | 3/4" UNICLIPS |  |  | 1.788 | 1.2 | 1.49 | 0 | 0.063 | 0
560 |  | COPPER | 1" UNICLIPS |  |  | 1.86 | 1.2 | 1.55 | 0 | 0.063 | 0
561 |  | COPPER | 11/4" UNICLIPS |  |  | 2.028 | 1.2 | 1.69 | 0 | 0.063 | 0
562 |  | COPPER | 11/2" UNICLIPS |  |  | 2.088 | 1.2 | 1.74 | 0 | 0.063 | 0
563 |  | COPPER | 2" UNICLIPS |  |  | 2.196 | 1.2 | 1.83 | 0 | 0.063 | 0
564 | [9 empty] | 0
565 |  | WATTS REDUCED PRESSURE BACKFLOW PREVENTERS
566 |  |  | 1/2" IPS WATTS 009QT |  |  | 1492 | 4 | 373 | 0 | 0.5 | 0
567 |  |  | 3/4" IPS WATTS 009M3QT |  |  | 1972 | 4 | 493 | 0 | 0.5 | 0
568 |  |  | 1" IPS WATTS 009M2QT |  |  | 892 | 4 | 223 | 0 | 0.5 | 0
569 |  |  | 11/4" IPS WATTS 009M2QT |  |  | 1452 | 4 | 363 | 0 | 0.5 | 0
570 |  |  | 11/2" IPS WATTS 009M2QT |  |  | 1700 | 4 | 425 | 0 | 1 | 0
571 |  |  | 2" IPS WATTS 009M2QT |  |  | 1900 | 4 | 475 | 0 | 1 | 0
572 | [6 empty] | 4
573 |  | AIR GAP FITTINGS FOR WATTS 009QT'S LISTED ABOVE |  |  |  |  | 4
574 |  |  | 909-AG-A 1/2" THRU 3/4" |  |  | 107.2 | 4 | 26.8 | 0 | 0.125 | 0
575 |  |  | 909-AG-C 1" THRU 11/2 |  |  | 132.8 | 4 | 33.2 | 0 | 0.125 | 0
576 |  |  | 909-AF-F 2" |  |  | 40.59 | 4 | 67.65 | 0 | 0.125 | 0
577
578 |  |  | SEISMIC RESTRAINTS |  |  | 0 | 1 |  | 0 | 0
579
580 |  | 0.25 | 90 ELL C x C - LONG RADIUS |  |  | 5.59 | 1 | 5.59 | 0 | 0.26 | 0
581 |  | 0.375 | 90 ELL C x C - LONG RADIUS |  |  | 4 | 1 | 4 | 0 | 0.28 | 0
582 |  | 0.5 | 90 ELL C x C - LONG RADIUS |  |  | 5.03 | 1 | 5.03 | 0 | 0.32 | 0
583 |  | 0.625 | 90 ELL C x C - LONG RADIUS |  |  | 4.5 | 1 | 4.5 | 0 | 0.32 | 0
584 |  | 0.75 | 90 ELL C x C - LONG RADIUS |  |  | 4.58 | 1 | 4.58 | 0 | 0.36 | 0
585 |  | 0.875 | 90 ELL C x C - LONG RADIUS |  |  | 5.84 | 1 | 5.84 | 0 | 0.36 | 0
586 |  | 1 1/8" | 90 ELL C x C - LONG RADIUS |  |  | 9.37 | 1 | 9.37 | 0 | 0.44 | 0
587 |  | 1 3/8" | 90 ELL C x C - LONG RADIUS |  |  | 15.18 | 1 | 15.18 | 0 | 0.56 | 0
588 |  | 1 5/8" | 90 ELL C x C - LONG RADIUS |  |  | 21.62 | 1 | 21.62 | 0 | 0.56 | 0
589 |  | 2 1/8" | 90 ELL C x C - LONG RADIUS |  |  | 83.82 | 1 | 83.82 | 0 | 0.64 | 0
590 |  | 2 5/8" | 90 ELL C x C - LONG RADIUS |  |  | 409.31 | 1 | 409.31 | 0 | 0.78 | 0
591 |  | 3 1/8" | 90 ELL C x C - LONG RADIUS |  |  | 110.78 | 1 | 110.78 | 0 | 0.9 | 0
592 |  | 3 5/8" | 90 ELL C x C - LONG RADIUS |  |  | 287.54 | 1 | 287.54 | 0 | 1.1 | 0
593 |  | 4 1/8" | 90 ELL C x C - LONG RADIUS |  |  | 36.18 | 1 | 36.18 | 0 | 1.25 | 0
594 | [5 empty] | 0 | 1 |  | 0
595 | [5 empty] | 0 | 1 |  | 0
596 | [5 empty] | 0 | 1 |  | 0
597 |  | 0.25 | ACR COPPER TUBING |  |  | 1.88 | 1 | 1.88 | 0 | 0.04 | 0
598 |  | 0.375 | ACR COPPER TUBING |  |  | 1.75 | 1 | 1.75 | 0 | 0.04 | 0
599 |  | 0.5 | ACR COPPER TUBING |  |  | 2.63 | 1 | 2.63 | 0 | 0.04 | 0
600 |  | 0.625 | ACR COPPER TUBING |  |  | 3.37 | 1 | 3.37 | 0 | 0.04 | 0
601 |  | 0.75 | ACR COPPER TUBING |  |  | 4.56 | 1 | 4.56 | 0 | 0.04 | 0
602 |  | 0.875 | ACR COPPER TUBING |  |  | 5.39 | 1 | 5.39 | 0 | 0.04 | 0
603
604 |  | 1 1/8" | ACR COPPER TUBING |  |  | 7.73 | 1 | 7.73 | 0 | 0.06 | 0
605
606 |  | 1 3/8" | ACR COPPER TUBING |  |  | 10.31 | 1 | 10.31 | 0 | 0.07 | 0
607
608 |  | 1 5/8" | ACR COPPER TUBING |  |  | 13.4 | 1 | 13.4 | 0 | 0.07 | 0
609
610 |  | 2 1/8" | ACR COPPER TUBING |  |  | 20.4 | 1 | 20.4 | 0 | 0.08 | 0
611
612 |  | 2 5/8" | ACR COPPER TUBING |  |  | 29.45 | 1 | 29.45 | 0 | 0.09 | 0
613 |  | 3 1/8" | ACR COPPER TUBING |  |  | 39.81 | 1 | 39.81 | 0 | 0.09 | 0
614 |  | 3 1/2" | ACR COPPER TUBING |  |  | 52.06 | 1 | 52.06 | 0 | 0.09 | 0
615 |  | 4 1/8" | ACR COPPER TUBING |  |  | 70.6 | 1 | 70.6 | 0 | 0.09 | 0
616
617 |  | 0.25 | CPLG C x C |  |  | 0.85 | 1 | 0.85 | 0 | 0.26 | 0
618 |  | 0.375 | CPLG C x C |  |  | 0.7 | 1 | 0.7 | 0 | 0.28 | 0
619 |  | 0.5 | CPLG C x C |  |  | 0.92 | 1 | 0.92 | 0 | 0.32 | 0
620 |  | 0.625 | CPLG C x C |  |  | 0.76 | 1 | 0.76 | 0 | 0.32 | 0
621 |  | 0.75 | CPLG C x C |  |  | 1.99 | 1 | 1.99 | 0 | 0.36 | 0
622 |  | 0.875 | CPLG C x C |  |  | 1.52 | 1 | 1.52 | 0 | 0.36 | 0
623 |  | 1 1/8" | CPLG C x C |  |  | 3.02 | 1 | 3.02 | 0 | 0.44 | 0
624 |  | 1 3/8" | CPLG C x C |  |  | 5.29 | 1 | 5.29 | 0 | 0.56 | 0
625 |  | 1 5/8" | CPLG C x C |  |  | 6.97 | 1 | 6.97 | 0 | 0.56 | 0
626 |  | 2 1/8" | CPLG C x C |  |  | 11.66 | 1 | 11.66 | 0 | 0.64 | 0
627 |  | 2 5/8" | CPLG C x C |  |  | 25.84 | 1 | 25.84 | 0 | 0.78 | 0
628 |  | 3 1/8" | CPLG C x C |  |  | 35.2 | 1 | 35.2 | 0 | 0.9 | 0
629 |  | 3 5/8" | CPLG C x C |  |  | 66.08 | 1 | 66.08 | 0 | 1.1 | 0
630 |  | 4 1/8" | CPLG C x C |  |  | 77.51 | 1 | 77.51 | 0 | 1.25 | 0
631
#VALUE! |  | 1/2 CXC SIGHT GLASS |  |  |  | 19.68 | 1 | 19.68 | 0 | 0.35 | 0
#VALUE! |  | 5/8 CXC SIGHT GLASS |  |  |  | 20.4 | 1 | 20.4 | 0 | 0.4 | 0
#VALUE! |  | 3/4 CXC SIGHT GLASS |  |  |  | 30.03 | 1 | 30.03 | 0 | 0.4 | 0
#VALUE! |  | 1 CXC SIGHT GLASS |  |  |  | 32.51 | 1 | 32.51 | 0 | 0.48 | 0
#VALUE!
#VALUE! |  | 1/2 CXC FILTER DRIER |  |  |  | 25.26 | 1 | 25.26 | 0 | 0.35 | 0
#VALUE! |  | 3/4 CXC FILTER DRIER |  |  |  | 42.31 | 1 | 42.31 | 0 | 0.4 | 0
#VALUE! |  | 1 CXC FILTER DRIER |  |  |  | 54.2 | 1 | 54.2 | 0 | 0.48 | 0
#VALUE! |  | 11/4 CXC FILTER DRIER |  |  |  | 107.83 | 1 | 107.83 | 0 | 0.55 | 0
#VALUE! |  | 11/2 CXC FILTER DRIER |  |  |  | 122.74 | 1 | 122.74 | 0 | 0.64 | 0
#VALUE! |  | 2 CXC FILTER DRIER |  |  |  | 150 | 1 | 150 | 0 | 0.74 | 0
#VALUE! |  | 21/2 CXC FILTER DRIER |  |  |  | 175 | 1 | 175 | 0 | 0.9 | 0
#VALUE! |  | 3 CXC FILTER DRIER |  |  |  | 210 | 1 | 210 | 0 | 1.15 | 0
#VALUE! | [5 empty] | 0 | 1 |  | 0
#VALUE! | [5 empty] | 0 | 1 |  | 0
#VALUE! | [5 empty] | 0 | 1 |  | 0
#VALUE! | [5 empty] | 0 | 1 |  | 0
#VALUE! | [5 empty] | 0 | 1 |  | 0
#VALUE! | [5 empty] | 0 | 1 |  | 0
#VALUE! |  | CHLORINATION OF DOMESTIC WATER SYSTEMS |  |  |  | 4500 | 1 | 4500 | 0 | 16 | 0
#VALUE! | [5 empty] | 0 | 1 |  | 0
#VALUE! |  | BACKFLOW PREVENTION DEVICE FEES FILING AND DESIGN |  |  |  | 3500 | 1 | 3500 | 0 | 8 | 0
#VALUE! |  | BFP TEST W/REPORT |  |  |  | 195 | 1 | 195 | 0 | 4 | 0
#VALUE! | [5 empty] | 0 | 1 |  | 0
#VALUE! | [5 empty] | 0 | 1 |  | 0
#VALUE! | [5 empty] | 0 | 1 |  | 0
#VALUE! | [5 empty] | 0 | 1 |  | 0
#VALUE! | [5 empty] | 0 | 1 |  | 0
#VALUE! | [5 empty] | 0 | 1 |  | 0
#VALUE! | [5 empty] | 0 | 1 |  | 0
#VALUE! | [5 empty] | 0 | 1 |  | 0
#VALUE! | [5 empty] | 0 | 1 |  | 0
#VALUE! | [5 empty] | 0 | 1 |  | 0
#VALUE! | [5 empty] | 0 | 1 |  | 0
#VALUE! | [5 empty] | 0 | 1 |  | 0
#VALUE! | [5 empty] | 0 | 1 |  | 0
#VALUE! | [5 empty] | 0 | 1 |  | 0 | 0
#VALUE! | [5 empty] | 0 | 1 |  | 0 | 0
#VALUE! | [5 empty] | 0 | 1 |  | 0 | 0
#VALUE! | [5 empty] | 0 | 1 |  | 0 | 0
#VALUE! | [5 empty] | 0 | 1 |  | 0 | 0
#VALUE! | [5 empty] | 0 | 1 |  | 0 | 0
#VALUE! | [5 empty] | 0 | 1 |  | 0 | 0
#VALUE! | [5 empty] | 0 | 1 |  | 0 | 0
#VALUE! | [5 empty] | 0 | 1 |  | 0 | 0
#VALUE! | [5 empty] | 0 | 1 |  | 0 | 0
#VALUE! | [5 empty] | 0 | 1 |  | 0 | 0
#VALUE! | [5 empty] | 0 | 1 |  | 0 | 0
#VALUE! | [5 empty] | 0 | 1 |  | 0 | 0
#VALUE! | [5 empty] | 0 | 1 |  | 0 | 0
#VALUE! | [5 empty] | 0 | 1 |  | 0 | 0
#VALUE! | [5 empty] | 0 | 1 |  | 0 | 0
#VALUE! | [5 empty] | 0 | 1 |  | 0 | 0
#VALUE! | [5 empty] | 0 | 1 |  | 0 | 0
#VALUE! | [5 empty] | 0 | 1 |  | 0 | 0
#VALUE! | [5 empty] | 0 | 1 |  | 0 | 0
#VALUE! | [5 empty] | 0 | 1 |  | 0 | 0
#VALUE! | [5 empty] | 0 | 1 |  | 0 | 0
#VALUE! | [5 empty] | 0 | 1 |  | 0 | 0
#VALUE! | [5 empty] | 0 | 1 |  | 0 | 0
#VALUE! | [5 empty] | 0 | 1 |  | 0 | 0
#VALUE! | [5 empty] | 0 | 1 |  | 0 | 0
#VALUE! | [5 empty] | 0 | 1 |  | 0 | 0
#VALUE! | [5 empty] | 0 | 1 |  | 0 | 0
#VALUE! | [5 empty] | 0 | 1 |  | 0 | 0
#VALUE! | [5 empty] | 0 | 1 |  | 0 | 0
#VALUE! | [5 empty] | 0 | 1 |  | 0 | 0
#VALUE! | [5 empty] | 0 | 1 |  | 0 | 0
#VALUE! | [5 empty] | 0 | 1 |  | 0 | 0
#VALUE! | [5 empty] | 0 | 1 |  | 0 | 0
#VALUE! | [5 empty] | 0 | 1 |  | 0 | 0
#VALUE! | [5 empty] | 0 | 1 |  | 0 | 0
#VALUE! | [5 empty] | 0 | 1 |  | 0 | 0
#VALUE! | [5 empty] | 0 | 1 |  | 0 | 0
#VALUE! | [5 empty] | 0 | 1 |  | 0 | 0
#VALUE! | [5 empty] | 0 | 1 |  | 0 | 0
#VALUE! | [5 empty] | 0 | 1 |  | 0 | 0
#VALUE! | [5 empty] | 0 | 1 |  | 0 | 0
#VALUE! | [5 empty] | 0 | 1 |  | 0 | 0
#VALUE! | [5 empty] | 0 | 1 |  | 0 | 0
#VALUE! | [5 empty] | 0 | 1 |  | 0 | 0
#VALUE! | [5 empty] | 0 | 1 |  | 0 | 0
#VALUE! | [5 empty] | 0 | 1 |  | 0 | 0
#VALUE! | [5 empty] | 0 | 1 |  | 0 | 0
#VALUE! | [5 empty] | 0 | 1 |  | 0 | 0
#VALUE! | [5 empty] | 0 | 1 |  | 0 | 0
#VALUE! | [5 empty] | 0 | 1 |  | 0 | 0
#VALUE! | [5 empty] | 0 | 1 |  | 0 | 0
#VALUE! | [5 empty] | 0 | 1 |  | 0 | 0
#VALUE! | [5 empty] | 0 | 1 |  | 0 | 0
#VALUE! | [5 empty] | 0 | 1 |  | 0 | 0
#VALUE! | [5 empty] | 0 | 1 |  | 0 | 0
#VALUE! | [5 empty] | 0 | 1 |  | 0 | 0
#VALUE! | [5 empty] | 0 | 1 |  | 0 | 0
#VALUE! | [5 empty] | 0 | 1 |  | 0 | 0
#VALUE! | [5 empty] | 0 | 1 |  | 0 | 0
#VALUE! | [5 empty] | 0 | 1 |  | 0 | 0
#VALUE! | [5 empty] | 0 | 1 |  | 0 | 0
#VALUE! | [5 empty] | 0 | 1 |  | 0 | 0
#VALUE! | [5 empty] | 0 | 1 |  | 0 | 0
#VALUE! | [5 empty] | 0 | 1 |  | 0 | 0
#VALUE! | [5 empty] | 0 | 1 |  | 0 | 0
#VALUE! | [5 empty] | 0 | 1 |  | 0 | 0
#VALUE! | [5 empty] | 0 | 1 |  | 0 | 0
#VALUE! | [5 empty] | 0 | 1 |  | 0 | 0
#VALUE! | [5 empty] | 0 | 1 |  | 0 | 0
#VALUE! | [5 empty] | 0 | 1 |  | 0 | 0
#VALUE! | [5 empty] | 0 | 1 |  | 0 | 0
#VALUE! | [5 empty] | 0 | 1 |  | 0 | 0
#VALUE! | [5 empty] | 0 | 1 |  | 0 | 0
#VALUE! | [5 empty] | 0 | 1 |  | 0 | 0
#VALUE! | [5 empty] | 0 | 1 |  | 0 | 0
#VALUE! | [5 empty] | 0 | 1 |  | 0 | 0
#VALUE! | [5 empty] | 0 | 1 |  | 0 | 0
#VALUE! | [5 empty] | 0 | 1 |  | 0 | 0
#VALUE! | [5 empty] | 0 | 1 |  | 0 | 0
#VALUE! | [5 empty] | 0 | 1 |  | 0 | 0
#VALUE! | [5 empty] | 0 | 1 |  | 0 | 0
#VALUE! | [5 empty] | 0 | 1 |  | 0 | 0
#VALUE! | [5 empty] | 0 | 1 |  | 0 | 0
#VALUE! | [5 empty] | 0 | 1 |  | 0 | 0
#VALUE! | [5 empty] | 0 | 1 |  | 0 | 0
#VALUE! | [5 empty] | 0 | 1 |  | 0 | 0
#VALUE! | [5 empty] | 0 | 1 |  | 0 | 0
#VALUE! | [5 empty] | 0 | 1 |  | 0 | 0
#VALUE! | [5 empty] | 0 | 1 |  | 0 | 0
#VALUE! | [5 empty] | 0 | 1 |  | 0 | 0
#VALUE! | [5 empty] | 0 | 1 |  | 0 | 0
#VALUE! | [5 empty] | 0 | 1 |  | 0 | 0
#VALUE! | [5 empty] | 0 | 1 |  | 0 | 0
#VALUE! | [5 empty] | 0 | 1 |  | 0 | 0
#VALUE! | [5 empty] | 0 | 1 |  | 0 | 0
#VALUE! | [5 empty] | 0 | 1 |  | 0 | 0
#VALUE! | [5 empty] | 0 | 1 |  | 0 | 0
#VALUE! | [5 empty] | 0 | 1 |  | 0 | 0
#VALUE! | [5 empty] | 0 | 1 |  | 0 | 0
#VALUE! | [5 empty] | 0 | 1 |  | 0 | 0
#VALUE! | [5 empty] | 0 | 1 |  | 0 | 0
#VALUE! | [5 empty] | 0 | 1 |  | 0 | 0
#VALUE! | [5 empty] | 0 | 1 |  | 0 | 0
#VALUE! | [5 empty] | 0 | 1 |  | 0 | 0
#VALUE! | [5 empty] | 0 | 1 |  | 0 | 0
#VALUE! | [5 empty] | 0 | 1 |  | 0 | 0
#VALUE! | [5 empty] | 0 | 1 |  | 0 | 0
#VALUE! | [5 empty] | 0 | 1 |  | 0 | 0
#VALUE! | [5 empty] | 0 | 1 |  | 0 | 0
#VALUE! | [5 empty] | 0 | 1 |  | 0 | 0
#VALUE! | [5 empty] | 0 | 1 |  | 0 | 0
#VALUE! | [5 empty] | 0 | 1 |  | 0 | 0
#VALUE! | [5 empty] | 0 | 1 |  | 0 | 0
#VALUE! | [5 empty] | 0 | 1 |  | 0 | 0
#VALUE! | [5 empty] | 0 | 1 |  | 0 | 0
#VALUE! | [5 empty] | 0 | 1 |  | 0 | 0
#VALUE! | [5 empty] | 0 | 1 |  | 0 | 0
#VALUE! | [5 empty] | 0 | 1 |  | 0 | 0
#VALUE! | [5 empty] | 0 | 1 |  | 0 | 0
#VALUE! | [5 empty] | 0 | 1 |  | 0 | 0
#VALUE! | [5 empty] | 0 | 1 |  | 0 | 0
#VALUE! | [5 empty] | 0 | 1 |  | 0 | 0
#VALUE! | [5 empty] | 0 | 1 |  | 0 | 0
#VALUE! | [5 empty] | 0 | 1 |  | 0 | 0
#VALUE! | [5 empty] | 0 | 1 |  | 0 | 0
#VALUE! | [5 empty] | 0 | 1 |  | 0 | 0
#VALUE! | [5 empty] | 0 | 1 |  | 0 | 0
#VALUE! | [5 empty] | 0 | 1 |  | 0 | 0
#VALUE! | [5 empty] | 0 | 1 |  | 0 | 0
#VALUE! | [5 empty] | 0 | 1 |  | 0 | 0
#VALUE! | [5 empty] | 0 | 1 |  | 0 | 0
#VALUE! | [5 empty] | 0 | 1 |  | 0 | 0
#VALUE! | [5 empty] | 0 | 1 |  | 0 | 0
#VALUE! | [5 empty] | 0 | 1 |  | 0 | 0
#VALUE! | [5 empty] | 0 | 1 |  | 0 | 0
#VALUE! | [5 empty] | 0 | 1 |  | 0 | 0
#VALUE! | [5 empty] | 0 | 1 |  | 0 | 0
#VALUE! | [5 empty] | 0 | 1 |  | 0 | 0
#VALUE! | [5 empty] | 0 | 1 |  | 0 | 0
#VALUE! | [5 empty] | 0 | 1 |  | 0 | 0
#VALUE! | [5 empty] | 0 | 1 |  | 0 | 0
#VALUE! | [5 empty] | 0 | 1 |  | 0 | 0
#VALUE! | [5 empty] | 0 | 1 |  | 0 | 0
#VALUE! | [5 empty] | 0 | 1 |  | 0 | 0
#VALUE! | [5 empty] | 0 | 1 |  | 0 | 0
#VALUE! | [5 empty] | 0 | 1 |  | 0 | 0
#VALUE! | [5 empty] | 0 | 1 |  | 0 | 0
#VALUE! | [5 empty] | 0 | 1 |  | 0 | 0
#VALUE! | [5 empty] | 0 | 1 |  | 0 | 0
#VALUE! | [5 empty] | 0 | 1 |  | 0 | 0
#VALUE! | [5 empty] | 0 | 1 |  | 0 | 0
#VALUE! | [5 empty] | 0 | 1 |  | 0 | 0
#VALUE! | [5 empty] | 0 | 1 |  | 0 | 0
#VALUE! | [5 empty] | 0 | 1 |  | 0 | 0
#VALUE! | [5 empty] | 0 | 1 |  | 0 | 0
#VALUE! | [5 empty] | 0 | 1 |  | 0 | 0
#VALUE! | [5 empty] | 0 | 1 |  | 0 | 0
#VALUE! | [5 empty] | 0 | 1 |  | 0 | 0
#VALUE! | [5 empty] | 0 | 1 |  | 0 | 0
#VALUE! | [5 empty] | 0 | 1 |  | 0 | 0
#VALUE! | [5 empty] | 0 | 1 |  | 0 | 0
#VALUE! | [5 empty] | 0 | 1 |  | 0 | 0
#VALUE! | [5 empty] | 0 | 1 |  | 0 | 0
#VALUE! | [5 empty] | 0 | 1 |  | 0 | 0
#VALUE! | [5 empty] | 0 | 1 |  | 0 | 0
#VALUE! | [5 empty] | 0 | 1 |  | 0 | 0
#VALUE! | [5 empty] | 0 | 1 |  | 0 | 0
#VALUE! | [5 empty] | 0 | 1 |  | 0 | 0
#VALUE! | [5 empty] | 0 | 1 |  | 0 | 0
#VALUE! | [5 empty] | 0 | 1 |  | 0 | 0
#VALUE! | [5 empty] | 0 | 1 |  | 0 | 0
#VALUE! | [5 empty] | 0 | 1 |  | 0 | 0
#VALUE! | [5 empty] | 0 | 1 |  | 0 | 0
#VALUE! | [5 empty] | 0 | 1 |  | 0 | 0
#VALUE! | [5 empty] | 0 | 1 |  | 0 | 0
#VALUE! | [5 empty] | 0 | 1 |  | 0 | 0
#VALUE! | [5 empty] | 0 | 1 |  | 0 | 0
#VALUE! | [5 empty] | 0 | 1 |  | 0 | 0
#VALUE! | [5 empty] | 0 | 1 |  | 0 | 0
#VALUE! | [5 empty] | 0 | 1 |  | 0 | 0
#VALUE! | [5 empty] | 0 | 1 |  | 0 | 0
#VALUE! | [5 empty] | 0 | 1 |  | 0 | 0
#VALUE! | [5 empty] | 0 | 1 |  | 0 | 0
#VALUE! | [5 empty] | 0 | 1 |  | 0 | 0
#VALUE! | [5 empty] | 0 | 1 |  | 0 | 0
#VALUE! | [5 empty] | 0 | 1 |  | 0 | 0
#VALUE! | [5 empty] | 0 | 1 |  | 0 | 0
#VALUE! | [5 empty] | 0 | 1 |  | 0 | 0
#VALUE! | [5 empty] | 0 | 1 |  | 0 | 0
#VALUE! | [5 empty] | 0 | 1 |  | 0 | 0
#VALUE! | [5 empty] | 0 | 1 |  | 0 | 0
#VALUE! | [5 empty] | 0 | 1 |  | 0 | 0
#VALUE! | [5 empty] | 0 | 1 |  | 0 | 0
#VALUE! | [5 empty] | 0 | 1 |  | 0 | 0
#VALUE! | [5 empty] | 0 | 1 |  | 0 | 0
#VALUE! | [5 empty] | 0 | 1 |  | 0 | 0
#VALUE! | [5 empty] | 0 | 1 |  | 0 | 0
#VALUE! | [5 empty] | 0 | 1 |  | 0 | 0
#VALUE! | [5 empty] | 0 | 1 |  | 0 | 0
#VALUE! | [5 empty] | 0 | 1 |  | 0 | 0
#VALUE! | [5 empty] | 0 | 1 |  | 0 | 0
#VALUE! | [5 empty] | 0 | 1 |  | 0 | 0
#VALUE! | [5 empty] | 0 | 1 |  | 0 | 0
#VALUE! | [5 empty] | 0 | 1 |  | 0 | 0
#VALUE! | [5 empty] | 0 | 1 |  | 0 | 0
#VALUE! | [5 empty] | 0 | 1 |  | 0 | 0
#VALUE! | [5 empty] | 0 | 1 |  | 0 | 0
#VALUE! | [5 empty] | 0 | 1 |  | 0 | 0
#VALUE! | [5 empty] | 0 | 1 |  | 0 | 0
#VALUE! | [5 empty] | 0 | 1 |  | 0 | 0
#VALUE! | [5 empty] | 0 | 1 |  | 0 | 0
#VALUE! | [5 empty] | 0 | 1 |  | 0 | 0
#VALUE! | [5 empty] | 0 | 1 |  | 0 | 0
#VALUE! | [5 empty] | 0 | 1 |  | 0 | 0
#VALUE! | [5 empty] | 0 | 1 |  | 0 | 0
#VALUE! | [5 empty] | 0 | 1 |  | 0 | 0
#VALUE! | [5 empty] | 0 | 1 |  | 0 | 0
#VALUE! | [5 empty] | 0 | 1 |  | 0 | 0
#VALUE! | [5 empty] | 0 | 1 |  | 0 | 0
#VALUE! | [5 empty] | 0 | 1 |  | 0 | 0
#VALUE! | [5 empty] | 0 | 1 |  | 0 | 0
#VALUE! | [5 empty] | 0 | 1 |  | 0 | 0
#VALUE! | [5 empty] | 0 | 1 |  | 0 | 0
#VALUE! | [5 empty] | 0 | 1 |  | 0 | 0
#VALUE! | [5 empty] | 0 | 1 |  | 0 | 0
#VALUE! | [5 empty] | 0 | 1 |  | 0 | 0
#VALUE! | [5 empty] | 0 | 1 |  | 0 | 0
#VALUE! | [5 empty] | 0 | 1 |  | 0 | 0
#VALUE! | [5 empty] | 0 | 1 |  | 0 | 0
#VALUE! | [5 empty] | 0 | 1 |  | 0 | 0
#VALUE! | [5 empty] | 0 | 1 |  | 0 | 0
#VALUE! | [5 empty] | 0 | 1 |  | 0 | 0
#VALUE! | [5 empty] | 0 | 1 |  | 0 | 0
#VALUE! | [5 empty] | 0 | 1 |  | 0 | 0
#VALUE! | [5 empty] | 0 | 1 |  | 0 | 0
#VALUE! | [5 empty] | 0 | 1 |  | 0 | 0
#VALUE! | [5 empty] | 0 | 1 |  | 0 | 0
#VALUE! | [5 empty] | 0 | 1 |  | 0 | 0
[6 empty] | 0 | 1 |  | 0 | 0
[6 empty] | 0 | 1 |  | 0 | 0
[6 empty] | 0 | 1 |  | 0 | 0
[6 empty] | 0 | 1 |  | 0 | 0
[6 empty] | 0 | 1 |  | 0 | 0
[6 empty] | 0 | 1 |  | 0 | 0
[6 empty] | 0 | 1 |  | 0 | 0
[6 empty] | 0 | 1 |  | 0 | 0
[6 empty] | 0 | 1 |  | 0 | 0
[6 empty] | 0 | 1 |  | 0 | 0
[6 empty] | 0 | 1 |  | 0 | 0
[6 empty] | 0 | 1 |  | 0 | 0
[6 empty] | 0 | 1 |  | 0 | 0
[6 empty] | 0 | 1 |  | 0 | 0
[6 empty] | 0 | 1 |  | 0 | 0
[6 empty] | 0 | 1 |  | 0 | 0
[6 empty] | 0 | 1 |  | 0 | 0

## 207 PROPRESS (hidden)
Joe Lombardo Plumbing & Heating | [8 empty] | Estimate & Quote Worksheet
Job Name: |  |  |  | Estimate Date: |  |  |  |  | Material$ | Labor$ | SubCon$ | Total$
Contact: |  |  |  | Estimated By: |  |  | Tax Rate | Cost | 0 | 0 | 0 | 0
Phone: | [6 empty] | 8.375% | Tax/Over | 0 | 0 |  | 0
Fax: | [7 empty] | Sub Total 1 | 0 | 0 | 0 | 0
Address: | [7 empty] | Profit | 5% | 5% | 5% | 0
|  | 207 - PROPRESS | [5 empty] | Quote: | 0 | 0 | 0 | 0
Directions: |  | UPDATED MATERIAL 7.12.22 | [5 empty] | MonOvr | Crew | Wage | PayTax | Benefits
|  | UPDATED LABOR 05/18/22 | [5 empty] | 220000 | 16 | 49.45 | 18% | 45.74
Notes: | [6 empty] | Disct |  |  | TotLabFact | TotalHrs | Lab/Hr
[7 empty] | 1% |  |  | 1 | 0 | 104.091
Line | Qty | Material | Description |  | Un | Cost | Mult | ListPrice | Material$ | LabFact | LabHr | SubCon$
1 |  |  | CXM ADAPTERS
2 |  |  |  | CATALOG#
3 |  |  | 1/2 X 3/8 NPT |  | 77812 | 2.66 | 1.4 | 1.9 | 0 | 0.16 | 0
4 |  |  | 1/2 X 1/2 NPT |  | 77817 | 1.75 | 1.4 | 1.25 | 0 | 0.16 | 0
5 |  |  | 1/2 X 3/4 NPT |  | 77822 | 3.57 | 1.4 | 2.55 | 0 | 0.16 | 0
6 |  |  | 3/4 X 1/2 NPT |  | 77827 | 3.64 | 1.4 | 2.6 | 0 | 0.18 | 0
7 |  |  | 3/4 X 3/4 NPT |  | 77832 | 3.29 | 1.4 | 2.35 | 0 | 0.18 | 0
8 |  |  | 1 X 3/4 NPT |  | 77837 | 9.73 | 1.4 | 6.95 | 0 | 0.22 | 0
9 |  |  | 1 X 1 NPT |  | 77842 | 5.95 | 1.4 | 4.25 | 0 | 0.22 | 0
10 |  |  | 1 X 11/4 NPT |  | 77847 | 12.18 | 1.4 | 8.7 | 0 | 0.22 | 0
11 |  |  | 11/4 X 1 NPT |  | 77852 | 13.58 | 1.4 | 9.7 | 0 | 0.24 | 0
12 |  |  | 11/4 X 11/4 NPT |  | 77857 | 13.37 | 1.4 | 9.55 | 0 | 0.24 | 0
13 |  |  | 11/4 X 11/2 NPT |  | 77862 | 14.42 | 1.4 | 10.3 | 0 | 0.24 | 0
14 |  |  | 11/2 X 11/4 NPT |  | 77867 | 18.2 | 1.4 | 13 | 0 | 0.28 | 0
15 |  |  | 11/2 X 11/2 NPT |  | 77872 | 18.76 | 1.4 | 13.4 | 0 | 0.28 | 0
16 |  |  | 2 X 2 NPT |  | 77877 | 36.12 | 1.4 | 25.8 | 0 | 0.32 | 0
21 |  |  | 2 1/2" |  |  |  | 1.4
22 |  |  | 3" |  |  |  | 1.4
23 |  |  | 4" |  |  |  | 1.4
24 |  |  | CXF ADAPTERS |  |  |  | 1.4
25 |  |  | 1/2 X 3/8 NPT |  | 77887 | 2.31 | 1.4 | 1.65 | 0 | 0.16 | 0
26 |  |  | 1/2 X 1/2 NPT |  | 77892 | 2.17 | 1.4 | 1.55 | 0 | 0.16 | 0
27 |  |  | 1/2 X 3/4 NPT |  | 77897 | 4.41 | 1.4 | 3.15 | 0 | 0.16 | 0
28 |  |  | 3/4 X 1/2 NPT |  | 77902 | 3.29 | 1.4 | 2.35 | 0 | 0.18 | 0
29 |  |  | 3/4 X 3/4 NPT |  | 77907 | 3.5 | 1.4 | 2.5 | 0 | 0.18 | 0
30 |  |  | 1 X 3/4 NPT |  | 77912 | 11.41 | 1.4 | 8.15 | 0 | 0.22 | 0
31 |  |  | 1 X 1 NPT |  | 77917 | 6.44 | 1.4 | 4.6 | 0 | 0.22 | 0
32 |  |  | 1 X 11/4 NPT |  | 77922 | 12.18 | 1.4 | 8.7 | 0 | 0.22 | 0
33 |  |  | 11/4 X 1 NPT |  | 77927 | 14.84 | 1.4 | 10.6 | 0 | 0.24 | 0
34 |  |  | 11/4 X 11/4 NPT |  | 77932 | 14.7 | 1.4 | 10.5 | 0 | 0.24 | 0
35 |  |  | 11/4 X 11/2 NPT |  | 77937 | 19.95 | 1.4 | 14.25 | 0 | 0.24 | 0
36 |  |  | 11/2 X 11/4 NPT |  | 77942 | 20.79 | 1.4 | 14.85 | 0 | 0.28 | 0
37 |  |  | 11/2 X 11/2 NPT |  | 77947 | 21.28 | 1.4 | 15.2 | 0 | 0.28 | 0
38 |  |  | 2 X 2 NPT |  | 77952 | 37.1 | 1.4 | 26.5 | 0 | 0.32 | 0
39 |  |  | 2 1/2" |  |  |  | 1.4
40 |  |  | 3" |  |  |  | 1.4
41 |  |  | 4" |  |  |  | 1.4
42 |  |  | FTG X MALE ADAPTERS |  |  |  | 1.4
43 |  |  | 1/2 X 3/8 NPT |  | 77957 | 6.51 | 1.4 | 4.65 | 0 | 0.16 | 0
44 |  |  | 1/2 X 1/2 NPT |  | 77962 | 6.3 | 1.4 | 4.5 | 0 | 0.16 | 0
45 |  |  | 1/2 X 3/4 NPT |  | 77967 | 9.87 | 1.4 | 7.05 | 0 | 0.16 | 0
46 |  |  | 3/4 X 1/2 NPT |  | 77972 | 10.01 | 1.4 | 7.15 | 0 | 0.18 | 0
47 |  |  | 3/4 X 3/4 NPT |  | 77977 | 10.5 | 1.4 | 7.5 | 0 | 0.18 | 0
48 |  |  | 1 X 1 NPT |  | 77982 | 15.4 | 1.4 | 11 | 0 | 0.22 | 0
49 |  |  | 11/4 X 11/4 NPT |  | 77987 | 20.3 | 1.4 | 14.5 | 0 | 0.24 | 0
50 |  |  | 11/2 X 11/2 NPT |  | 77992 | 30.31 | 1.4 | 21.65 | 0 | 0.28 | 0
51 |  |  | 2 X 2 NPT |  | 77997 | 44.73 | 1.4 | 31.95 | 0 | 0.34 | 0
52 |  |  | 2 1/2" |  |  |  | 1.4
53 |  |  | 3" |  |  |  | 1.4
54 |  |  | 4" |  |  |  | 1.4
55 |  |  | FTG X FEMALE ADAPTERS |  |  |  | 1.4
56 |  |  | 1/2 X 3/8 NPT |  | 78002 | 7.14 | 1.4 | 5.1 | 0 | 0.16 | 0
57 |  |  | 1/2 X 1/2 NPT |  | 78007 | 7 | 1.4 | 5 | 0 | 0.16 | 0
58 |  |  | 1/2 X 3/4 NPT |  | 78012 | 7.63 | 1.4 | 5.45 | 0 | 0.16 | 0
59 |  |  | 3/4 X 1/2 NPT |  | 78017 | 8.68 | 1.4 | 6.2 | 0 | 0.18 | 0
60 |  |  | 3/4 X 3/4 NPT |  | 78022 | 10.29 | 1.4 | 7.35 | 0 | 0.18 | 0
61 |  |  | 1 X 1 NPT |  | 78027 | 15.75 | 1.4 | 11.25 | 0 | 0.22 | 0
62 |  |  | 11/4 X 11/4 NPT |  | 78032 | 27.51 | 1.4 | 19.65 | 0 | 0.24 | 0
63 |  |  | 11/2 X 11/2 NPT |  | 78037 | 30.73 | 1.4 | 21.95 | 0 | 0.28 | 0
64 |  |  | 2 X 2 NPT |  | 78042 | 52.01 | 1.4 | 37.15 | 0 | 0.34 | 0
65 |  |  | 2 1/2" |  |  |  | 1.4
66 |  |  | 3" |  |  |  | 1.4
67 |  |  | 4" |  |  |  | 1.4
68 |  |  | COPPER CAP C |  |  |  | 1.4
69 |  |  | 1/2" |  | 77712 | 3.22 | 1.4 | 2.3 | 0 | 0.16 | 0
70 |  |  | 3/4" |  | 77717 | 5.46 | 1.4 | 3.9 | 0 | 0.18 | 0
71 |  |  | 1" |  | 77722 | 8.4 | 1.4 | 6 | 0 | 0.22 | 0
72 |  |  | 1-1/4" |  | 77727 | 9.45 | 1.4 | 6.75 | 0 | 0.24 | 0
73 |  |  | 1-1/2" |  | 77732 | 14.63 | 1.4 | 10.45 | 0 | 0.28 | 0
74 |  |  | 2" |  | 77737 | 17.85 | 1.4 | 12.75 | 0 | 0.32 | 0
75 | [6 empty] | 1.4
76 | [6 empty] | 1.4
77 |  |  | XL BRONZE CAP C |  |  |  | 1.4
78 | [6 empty] | 1.4
79 |  |  | 2-1/2" |  | 91432 | 74.06 | 1.4 | 52.9 | 0 | 0.39 | 0
80 |  |  | 3" |  | 91437 | 83.3 | 1.4 | 59.5 | 0 | 0.5 | 0
81 |  |  | 4" |  | 91442 | 111.02 | 1.4 | 79.3 | 0 | 0.75 | 0
82 | [6 empty] | 1.4
83 | [6 empty] | 1.4
84 |  |  | COUPLINGS CXC WITH STOP |  |  |  | 1.4
85 |  |  |  | CATALOG# |  |  | 1.4
86 |  |  | 1/2" |  | 78047 | 1.54 | 1.4 | 1.1 | 0 | 0.32 | 0
87 |  |  | 3/4" |  | 78052 | 2.31 | 1.4 | 1.65 | 0 | 0.36 | 0
88 |  |  | 1" |  | 78057 | 4.48 | 1.4 | 3.2 | 0 | 0.44 | 0
89 |  |  | 1-1/4" |  | 78062 | 5.6 | 1.4 | 4 | 0 | 0.48 | 0
90 |  |  | 1-1/2" |  | 78067 | 10.43 | 1.4 | 7.45 | 0 | 0.56 | 0
91 |  |  | 2" |  | 78072 | 13.16 | 1.4 | 9.4 | 0 | 0.64 | 0
92 | [6 empty] | 1.4
93 | [6 empty] | 1.4
94 |  |  | XL COUPLINGS CXC WITH STOP |  |  |  | 1.4
95 |  |  |  | CATALOG# |  |  | 1.4
96 |  |  | 2-1/2" |  | 91342 | 56.35 | 1.4 | 40.25 | 0 | 0.78 | 0
97 |  |  | 3" |  | 91347 | 63.84 | 1.4 | 45.6 | 0 | 1 | 0
98 |  |  | 4" |  | 91352 | 88.69 | 1.4 | 63.35 | 0 | 1.5 | 0
99 | [6 empty] | 1.4
100 | [6 empty] | 1.4
101 |  |  | COUPLINGS CXC NO STOP |  |  |  | 1.4
102 |  |  |  | CATALOG# |  |  | 1.4
103 |  |  | 1/2" |  | 78172 | 3.64 | 1.4 | 2.6 | 0 | 0.32 | 0
104 |  |  | 3/4" |  | 78177 | 4.9 | 1.4 | 3.5 | 0 | 0.36 | 0
105 |  |  | 1" |  | 78182 | 6.02 | 1.4 | 4.3 | 0 | 0.44 | 0
106 |  |  | 1-1/4" |  | 78187 | 9.17 | 1.4 | 6.55 | 0 | 0.48 | 0
107 |  |  | 1-1/2" |  | 78192 | 14.21 | 1.4 | 10.15 | 0 | 0.56 | 0
108 |  |  | 2" |  | 78197 | 16.52 | 1.4 | 11.8 | 0 | 0.64 | 0
109 | [6 empty] | 1.4
110 | [6 empty] | 1.4
111 |  |  | XL COUPLINGS CXC NO STOP |  |  |  | 1.4
112 |  |  |  | CATALOG# |  |  | 1.4
113 |  |  | 2-1/2" |  | 91477 | 56.07 | 1.4 | 40.05 | 0 | 0.78 | 0
114 |  |  | 3" |  | 91482 | 64.47 | 1.4 | 46.05 | 0 | 1 | 0
115 |  |  | 4" |  | 91487 | 88.55 | 1.4 | 63.25 | 0 | 1.5 | 0
116 | [6 empty] | 1.4
117 | [6 empty] | 1.4
118 |  |  | CROSS - OVER CXC |  |  |  | 1.4
119 |  |  |  | CATALOG# |  |  | 1.4
120 |  |  | 1/2" |  | 77742 | 10.22 | 1.4 | 7.3 | 0 | 0.32 | 0
123 |  |  | 3/4" |  | 77747 | 12.74 | 1.4 | 9.1 | 0 | 0.36 | 0
124 | [6 empty] | 1.4
125 | [6 empty] | 1.4
126 |  |  | CROSS - OVER FTGXC |  |  |  | 1.4
127 |  |  |  | CATALOG# |  |  | 1.4
128 |  |  | 1/2" |  | 78137 | 3.92 | 1.4 | 2.8 | 0 | 0.32 | 0
129 |  |  | 3/4" |  | 78142 | 7.49 | 1.4 | 5.35 | 0 | 0.36 | 0
130 | [6 empty] | 1.4
131 | [6 empty] | 1.4
132 |  |  | ELBOW 90 CXC CLOSE ROUGH |  |  |  | 1.4
133 |  |  |  | CATALOG# |  |  | 1.4
134 |  |  | 1/2" |  | 77317 | 1.61 | 1.4 | 1.15 | 0 | 0.32 | 0
135 |  |  | 3/4" |  | 77322 | 2.73 | 1.4 | 1.95 | 0 | 0.36 | 0
136 |  |  | 1" |  | 77327 | 5.925 | 1.5 | 3.95 | 0 | 0.44 | 0
137 |  |  | 1-1/4" |  | 77332 | 11.06 | 1.4 | 7.9 | 0 | 0.48 | 0
138 |  |  | 1-1/2" |  | 77337 | 21.07 | 1.4 | 15.05 | 0 | 0.56 | 0
139 |  |  | 2" |  | 77342 | 29.19 | 1.4 | 20.85 | 0 | 0.64 | 0
140 | [6 empty] | 1.4
141 | [6 empty] | 1.4
142 |  |  | XL BRONZE ELBOW 90 CXC CLOSE ROUGH |  |  |  | 1.4
143 |  |  |  | CATALOG# |  |  | 1.4
144 |  |  | 2-1/2" |  | 91357 | 113.33 | 1.4 | 80.95 | 0 | 0.78 | 0
145 |  |  | 3" |  | 91362 | 126.7 | 1.4 | 90.5 | 0 | 1 | 0
146 |  |  | 4" |  | 91367 | 156.73 | 1.4 | 111.95 | 0 | 1.5 | 0
147 | [6 empty] | 1.4
148 | [6 empty] | 1.4
149 |  |  | ELBOW 90 FTGXC CLOSE ROUGH |  |  |  | 1.4
150 |  |  |  | CATALOG# |  |  | 1.4
151 |  |  | 1/2" |  | 77347 | 1.54 | 1.4 | 1.1 | 0 | 0.32 | 0
152 |  |  | 3/4" |  | 77352 | 2.73 | 1.4 | 1.95 | 0 | 0.36 | 0
153 |  |  | 1" |  | 77357 | 6.23 | 1.4 | 4.45 | 0 | 0.44 | 0
154 |  |  | 1-1/4" |  | 77362 | 11.2 | 1.4 | 8 | 0 | 0.48 | 0
155 |  |  | 1-1/2" |  | 77367 | 22.05 | 1.4 | 15.75 | 0 | 0.56 | 0
156 |  |  | 2" |  | 77372 | 29.54 | 1.4 | 21.1 | 0 | 0.64 | 0
157 | [6 empty] | 1.4
158 | [6 empty] | 1.4
159 |  |  | XL BRONZE ELBOW 90 FTGXC CLOSE ROUGH |  |  |  | 1.4
160 |  |  |  | CATALOG# |  |  | 1.4
161 |  |  | 2-1/2" |  | 91492 | 117.81 | 1.4 | 84.15 | 0 | 0.78 | 0
162 |  |  | 3" |  | 91497 | 121.73 | 1.4 | 86.95 | 0 | 1 | 0
164 |  |  | 4" |  | 91502 | 155.05 | 1.4 | 110.75 | 0 | 1.5 | 0
165 | [6 empty] | 1.4
166 | [6 empty] | 1.4
167 |  |  | ELBOW 45 CXC |  |  |  | 1.4
168 |  |  |  | CATALOG# |  |  | 1.4
169 |  |  | 1/2" |  | 77607 | 1.82 | 1.4 | 1.3 | 0 | 0.32 | 0
170 |  |  | 3/4" |  | 77612 | 2.38 | 1.4 | 1.7 | 0 | 0.36 | 0
171 |  |  | 1" |  | 77617 | 7.42 | 1.4 | 5.3 | 0 | 0.44 | 0
172 |  |  | 1-1/4" |  | 77622 | 10.64 | 1.4 | 7.6 | 0 | 0.48 | 0
173 |  |  | 1-1/2" |  | 77627 | 17.36 | 1.4 | 12.4 | 0 | 0.56 | 0
174 |  |  | 2" |  | 77632 | 24.29 | 1.4 | 17.35 | 0 | 0.64 | 0
175 | [6 empty] | 1.4
176 | [6 empty] | 1.4
177 |  |  | XL BRONZE ELBOW 45 CXC |  |  |  | 1.4
178 |  |  |  | CATALOG# |  |  | 1.4
179 |  |  | 2-1/2" |  | 91417 | 74.83 | 1.4 | 53.45 | 0 | 0.78 | 0
180 |  |  | 3" |  | 91422 | 94.99 | 1.4 | 67.85 | 0 | 1 | 0
181 |  |  | 4" |  | 91427 | 132.72 | 1.4 | 94.8 | 0 | 1.5 | 0
182 | [6 empty] | 1.4
183 | [6 empty] | 1.4
184 |  |  | ELBOW 45 FTGXC |  |  |  | 1.4
185 |  |  |  | CATALOG# |  |  | 1.4
186 |  |  | 1/2" |  | 77637 | 1.47 | 1.4 | 1.05 | 0 | 0.32 | 0
187 |  |  | 3/4" |  | 77642 | 2.17 | 1.4 | 1.55 | 0 | 0.36 | 0
188 |  |  | 1" |  | 77647 | 7.14 | 1.4 | 5.1 | 0 | 0.44 | 0
189 |  |  | 1-1/4" |  | 77652 | 10.36 | 1.4 | 7.4 | 0 | 0.48 | 0
190 |  |  | 1-1/2" |  | 77657 | 16.17 | 1.4 | 11.55 | 0 | 0.56 | 0
191 |  |  | 2" |  | 77662 | 23.94 | 1.4 | 17.1 | 0 | 0.64 | 0
192 | [6 empty] | 1.4
193 | [6 empty] | 1.4
194 |  |  | XL BRONZE ELBOW 45 FTGXC |  |  |  | 1.4
195 |  |  |  | CATALOG# |  |  | 1.4
196 |  |  | 2-1/2" |  | 91537 | 86.38 | 1.4 | 61.7 | 0 | 0.78 | 0
197 |  |  | 3" |  | 91542 | 111.09 | 1.4 | 79.35 | 0 | 1 | 0
198 |  |  | 4" |  | 91547 | 140.35 | 1.4 | 100.25 | 0 | 1.5 | 0
199 | [6 empty] | 1.4
200 | [6 empty] | 1.4
201 |  |  | ELBOW 90 CXM |  |  |  | 1.4
202 |  |  |  | CATALOG# |  |  | 1.4
203 |  |  | 1/2 X 1/2 NPT |  | 77492 | 8.12 | 1.4 | 5.8 | 0 | 0.16 | 0
204 |  |  | 1/2 X 3/4 NPT |  | 77497 | 11.06 | 1.4 | 7.9 | 0 | 0.16 | 0
205 |  |  | 3/4 X 1/2 NPT |  | 77502 | 10.71 | 1.4 | 7.65 | 0 | 0.18 | 0
206 |  |  | 3/4 X 3/4 NPT |  | 77507 | 13.09 | 1.4 | 9.35 | 0 | 0.18 | 0
207 |  |  | 1 X 1 NPT |  | 77512 | 19.6 | 1.4 | 14 | 0 | 0.22 | 0
208 |  |  | 11/4 X 11/4 NPT |  | 77517 | 26.11 | 1.4 | 18.65 | 0 | 0.24 | 0
209 |  |  | 11/2 X 11/2 NPT |  | 77522 | 35.63 | 1.4 | 25.45 | 0 | 0.28 | 0
210 |  |  | 2 X 2 NPT |  | 77527 | 50.4 | 1.4 | 36 | 0 | 0.34 | 0
211 | [6 empty] | 1.4
212 | [6 empty] | 1.4
213 |  |  | ELBOW 90 CXF |  |  |  | 1.4
214 |  |  |  | CATALOG# |  |  | 1.4
215 |  |  | 1/2 X 1/2 NPT |  | 77532 | 5.04 | 1.4 | 3.6 | 0 | 0.16 | 0
216 |  |  | 1/2 X 3/4 NPT |  | 77537 | 11.62 | 1.4 | 8.3 | 0 | 0.16 | 0
217 |  |  | 3/4 X 1/2 NPT |  | 77542 | 7.98 | 1.4 | 5.7 | 0 | 0.18 | 0
218 |  |  | 3/4 X 3/4 NPT |  | 77547 | 13.09 | 1.4 | 9.35 | 0 | 0.18 | 0
219 |  |  | 1 X 1 NPT |  | 77552 | 14.07 | 1.4 | 10.05 | 0 | 0.22 | 0
220 |  |  | 11/4 X 11/4 NPT |  | 77557 | 23.87 | 1.4 | 17.05 | 0 | 0.24 | 0
221 |  |  | 11/2 X 11/2 NPT |  | 77562 | 30.73 | 1.4 | 21.95 | 0 | 0.28 | 0
222 |  |  | 2 X 2 NPT |  | 77567 | 48.86 | 1.4 | 34.9 | 0 | 0.34 | 0
223 | [6 empty] | 1.4
224 | [6 empty] | 1.4
225 |  |  | ELBOW 90 FTGXF |  |  |  | 1.4
226 |  |  |  | CATALOG# |  |  | 1.4
227 |  |  | 1/2 X 1/2 NPT |  | 77577 | 5.39 | 1.4 | 3.85 | 0 | 0.16 | 0
228 | [6 empty] | 1.4
229 | [6 empty] | 1.4
230 |  |  | ELBOW DROP 90 CXF WITH WALL PLATE |  |  |  | 1.4
231 |  |  |  | CATALOG# |  |  | 1.4
232 |  |  | 1/2 X 1/2 NPT |  | 77697 | 7.42 | 1.4 | 5.3 | 0 | 0.16 | 0
233 |  |  | 3/4 X 3/4 NPT |  | 77702 | 14.84 | 1.4 | 10.6 | 0 | 0.18 | 0
234 | [6 empty] | 1.4
235 | [6 empty] | 1.4
236 |  |  | REDUCER CXC |  |  |  | 1.4
237 |  |  |  | CATALOG# |  |  | 1.4
238 |  |  | 3/4 X 1/2 |  | 78147 | 6.86 | 1.4 | 4.9 | 0 | 0.34 | 0
239 |  |  | 1 X 3/4 |  | 78152 | 7.84 | 1.4 | 5.6 | 0 | 0.4 | 0
240 |  |  | 1-1/4 X 1 |  | 78157 | 11.06 | 1.4 | 7.9 | 0 | 0.46 | 0
241 |  |  | 1-1/2 X 1-1/4 |  | 78162 | 16.38 | 1.4 | 11.7 | 0 | 0.52 | 0
242 |  |  | 2 X 1-1/2 |  | 78167 | 18.34 | 1.4 | 13.1 | 0 | 0.6 | 0
243 | [6 empty] | 1.4
244 | [6 empty] | 1.4
245 |  |  | REDUCER FTGXC |  |  |  | 1.4
246 |  |  |  | CATALOG# |  |  | 1.4
247 |  |  | 3/4 X 1/2 |  | 78077 | 1.61 | 1.4 | 1.15 | 0 | 0.34 | 0
248 |  |  | 1 X 1/2 |  | 78082 | 4.2 | 1.4 | 3 | 0 | 0.4 | 0
249 |  |  | 1 X 3/4 |  | 78087 | 4.41 | 1.4 | 3.15 | 0 | 0.4 | 0
250 |  |  | 11/4 X 3/4 |  | 78092 | 5.25 | 1.4 | 3.75 | 0 | 0.46 | 0
251 |  |  | 11/4 X 1 |  | 78097 | 5.74 | 1.4 | 4.1 | 0 | 0.46 | 0
252 |  |  | 11/2 X 1 |  | 78102 | 8.68 | 1.4 | 6.2 | 0 | 0.52 | 0
253 |  |  | 11/2 X 11/4 |  | 78107 | 8.54 | 1.4 | 6.1 | 0 | 0.52 | 0
254 |  |  | 2 X 1 |  | 78112 | 9.66 | 1.4 | 6.9 | 0 | 0.6 | 0
255 |  |  | 2 X 11/4 |  | 78117 | 11.9 | 1.4 | 8.5 | 0 | 0.6 | 0
256 |  |  | 2 X 11/2 |  | 78122 | 11.41 | 1.4 | 8.15 | 0 | 0.6 | 0
257 | [6 empty] | 1.4
258 | [6 empty] | 1.4
259 |  |  | XL BRONZE REDUCER FTGXC |  |  |  | 1.4
260 |  |  |  | CATALOG# |  |  | 1.4
261 |  |  | 21/2 X 2 |  | 91462 | 66.64 | 1.4 | 47.6 | 0 | 0.71 | 0
262 |  |  | 3 X 2 |  | 91467 | 73.36 | 1.4 | 52.4 | 0 | 0.89 | 0
263 |  |  | 3 X 21/2 |  | 91472 | 75.6 | 1.4 | 54 | 0 | 0.89 | 0
264 |  |  | 4 X 2 |  | 91447 | 84.42 | 1.4 | 60.3 | 0 | 1.25 | 0
265 |  |  | 4 X 21/2 |  | 91452 | 92.26 | 1.4 | 65.9 | 0 | 1.25 | 0
266 |  |  | 4 X 3 |  | 91457 | 97.51 | 1.4 | 69.65 | 0 | 1.25 | 0
267 | [6 empty] | 1.4
268 | [6 empty] | 1.4
269 |  |  | TEE CXCXC |  |  |  | 1.4
270 |  |  |  | CATALOG# |  |  | 1.4
271 |  |  | 1/2" |  | 77377 | 2.52 | 1.4 | 1.8 | 0 | 0.48 | 0
272 |  |  | 1/2 X 1/2 X 3/4 |  | 77382 | 8.4 | 1.4 | 6 | 0 | 0.52 | 0
273 |  |  | 3/4" |  | 77387 | 4.34 | 1.4 | 3.1 | 0 | 0.54 | 0
274 |  |  | 3/4 X 1/2 X 1/2 |  | 77392 | 6.79 | 1.4 | 4.85 | 0 | 0.52 | 0
275 |  |  | 3/4 X 1/2 X 3/4 |  | 77397 | 7 | 1.4 | 5 | 0 | 0.52 | 0
276 |  |  | 3/4 X 3/4 X 1/2 |  | 77402 | 3.64 | 1.4 | 2.6 | 0 | 0.52 | 0
277 |  |  | 3/4 X 3/4 X 1 |  | 77407 | 13.58 | 1.4 | 9.7 | 0 | 0.62 | 0
278 |  |  | 1" |  | 77412 | 7.84 | 1.4 | 5.6 | 0 | 0.66 | 0
279 |  |  | 1 X 3/4 X 1/2 |  | 77417 | 13.79 | 1.4 | 9.85 | 0 | 0.62 | 0
280 |  |  | 1 X 3/4 X 3/4 |  | 77422 | 12.04 | 1.4 | 8.6 | 0 | 0.62 | 0
281 |  |  | 1 X 3/4 X 1 |  | 77427 | 13.58 | 1.4 | 9.7 | 0 | 0.62 | 0
282 |  |  | 1 X 1 X 1/2 |  | 77432 | 8.96 | 1.4 | 6.4 | 0 | 0.62 | 0
283 |  |  | 1 X 1 X 3/4 |  | 77437 | 8.89 | 1.4 | 6.35 | 0 | 0.62 | 0
284 |  |  | 11/4" |  | 77442 | 13.3 | 1.4 | 9.5 | 0 | 0.72 | 0
285 |  |  | 11/4 X 11/4 X 1 |  | 77447 | 12.74 | 1.4 | 9.1 | 0 | 0.7 | 0
286 |  |  | 11/4 X 11/4 X 3/4 |  | 77452 | 12.11 | 1.4 | 8.65 | 0 | 0.7 | 0
287 |  |  | 11/2" |  | 77457 | 25.83 | 1.4 | 18.45 | 0 | 0.84 | 0
288 |  |  | 11/2 X 11/2 X 3/4 |  | 77462 | 23.1 | 1.4 | 16.5 | 0 | 0.8 | 0
289 |  |  | 11/2 X 11/2 X 1 |  | 77467 | 23.45 | 1.4 | 16.75 | 0 | 0.8 | 0
290 |  |  | 11/2 X 11/2 X 11/4 |  | 77472 | 24.29 | 1.4 | 17.35 | 0 | 0.8 | 0
291 |  |  | 2" |  | 77477 | 31.92 | 1.4 | 22.8 | 0 | 0.96 | 0
292 |  |  | 2 X 2 X 11/2 |  | 77482 | 29.05 | 1.4 | 20.75 | 0 | 0.92 | 0
293 |  |  | 2 X 2 X 11/4 |  | 77487 | 38.78 | 1.4 | 27.7 | 0 | 0.92 | 0
294 | [6 empty] | 1.4
295 | [6 empty] | 1.4
296 |  |  | XL BRONZE TEE CXCXC |  |  |  | 1.4
297 |  |  |  | CATALOG# |  |  | 1.4
298 |  |  | 21/2" |  | 91372 | 140 | 1.4 | 100 | 0 | 1.17 | 0
299 |  |  | 21/2 X 21/2 X 2 |  | 91402 | 164.43 | 1.4 | 117.45 | 0 | 1.1 | 0
300 |  |  | 3" |  | 91377 | 155.54 | 1.4 | 111.1 | 0 | 1.5 | 0
301 |  |  | 3 X 3 X 2 |  | 91407 | 178.92 | 1.4 | 127.8 | 0 | 1.39 | 0
302 |  |  | 3 X 3 X 21/2 |  | 91412 | 186.62 | 1.4 | 133.3 | 0 | 1.39 | 0
303 |  |  | 4" |  | 91382 | 218.26 | 1.4 | 155.9 | 0 | 2.25 | 0
304 |  |  | 4 X 4 X 2 |  | 91387 | 197.4 | 1.4 | 141 | 0 | 2 | 0
305 |  |  | 4 X 4 X 21/2 |  | 91392 | 203.63 | 1.4 | 145.45 | 0 | 2 | 0
306 |  |  | 4 X 4 X 3 |  | 91397 | 223.23 | 1.4 | 159.45 | 0 | 2 | 0
307 | [6 empty] | 1.4
308 | [6 empty] | 1.4
309 |  |  | TEE CXCXF |  |  |  | 1.4
310 |  |  |  | CATALOG# |  |  | 1.4
311 |  |  | 1/2 X 1/2 X 1/2 NPT |  | 77582 | 7.77 | 1.4 | 5.55 | 0 | 0.32 | 0
312 |  |  | 3/4 X 3/4 X 1/2 NPT |  | 77587 | 10.57 | 1.4 | 7.55 | 0 | 0.36 | 0
313 |  |  | 1 X 1 X 1/2 NPT |  | 77592 | 13.3 | 1.4 | 9.5 | 0 | 0.44 | 0
314 |  |  | 11/4 X 11/4 X 1/2 NPT |  | 77597 | 19.04 | 1.4 | 13.6 | 0 | 0.48 | 0
315 |  |  | 11/2 X 11/2 X 1/2 NPT |  | 78342 | 23.1 | 1.4 | 16.5 | 0 | 0.56 | 0
316 |  |  | 2 X 2 X 1/2 NPT |  | 77602 | 27.51 | 1.4 | 19.65 | 0 | 0.64 | 0
317 | [6 empty] | 1.4
318 | [6 empty] | 1.4
319 |  |  | UNIONS CXC |  |  |  | 1.4
320 |  |  |  | CATALOG# |  |  | 1.4
321 |  |  | 1/2" |  | 77667 | 22.05 | 1.4 | 15.75 | 0 | 0.34 | 0
322 |  |  | 3/4" |  | 77672 | 28.42 | 1.4 | 20.3 | 0 | 0.38 | 0
323 |  |  | 1" |  | 77677 | 30.24 | 1.4 | 21.6 | 0 | 0.46 | 0
324 |  |  | 1-1/4" |  | 77682 | 34.37 | 1.4 | 24.55 | 0 | 0.5 | 0
325 |  |  | 1-1/2" |  | 77687 | 46.55 | 1.4 | 33.25 | 0 | 0.59 | 0
326 |  |  | 2" |  | 77692 | 76.09 | 1.4 | 54.35 | 0 | 0.67 | 0
327 | [6 empty] | 1.4
328 | [6 empty] | 1.4
329 |  |  | UNIONS CXF |  |  |  | 1.4
330 |  |  |  | CATALOG# |  |  | 1.4
331 |  |  | 1/2 X 1/2 NPT |  | 77752 | 15.26 | 1.4 | 10.9 | 0 | 0.17 | 0
332 |  |  | 3/4 X 3/4 NPT |  | 77757 | 22.33 | 1.4 | 15.95 | 0 | 0.19 | 0
333 |  |  | 1 X 1 NPT |  | 77762 | 25.76 | 1.4 | 18.4 | 0 | 0.23 | 0
334 |  |  | 11/4 X 11/4 NPT |  | 77767 | 27.93 | 1.4 | 19.95 | 0 | 0.25 | 0
335 |  |  | 11/2 X 11/2 NPT |  | 77772 | 38.78 | 1.4 | 27.7 | 0 | 0.28 | 0
336 |  |  | 2 X 2 NPT |  | 77777 | 51.38 | 1.4 | 36.7 | 0 | 0.34 | 0
337 | [6 empty] | 1.4
338 | [6 empty] | 1.4
339 |  |  | UNIONS CXM |  |  |  | 1.4
340 |  |  |  | CATALOG# |  |  | 1.4
341 |  |  | 1/2 X 1/2 NPT |  | 77782 | 11.97 | 1.4 | 8.55 | 0 | 0.17 | 0
342 |  |  | 3/4 X 3/4 NPT |  | 77787 | 17.29 | 1.4 | 12.35 | 0 | 0.19 | 0
343 |  |  | 1 X 1 NPT |  | 77792 | 19.88 | 1.4 | 14.2 | 0 | 0.23 | 0
344 |  |  | 11/4 X 11/4 NPT |  | 77797 | 29.82 | 1.4 | 21.3 | 0 | 0.25 | 0
345 |  |  | 11/2 X 11/2 NPT |  | 77802 | 41.58 | 1.4 | 29.7 | 0 | 0.28 | 0
346 |  |  | 2 X 2 NPT |  | 77807 | 54.46 | 1.4 | 38.9 | 0 | 0.34 | 0
347 | [6 empty] | 1.4
348 | [6 empty] | 1.4
349 |  |  | PLUG - PRESSURE TEST |  |  |  | 1.4
350 |  |  |  | CATALOG# |  |  | 1.4
351 |  |  | 1/2" |  | 78202 | 18.76 | 1.4 | 13.4 | 0 | 0.48 | 0
352 |  |  | 3/4" |  | 78207 | 21.63 | 1.4 | 15.45 | 0 | 0.54 | 0
353 |  |  | 1" |  | 78212 | 24.99 | 1.4 | 17.85 | 0 | 0.66 | 0
354 |  |  | 1-1/4" |  | 78217 | 29.89 | 1.4 | 21.35 | 0 | 0.72 | 0
355 |  |  | 1-1/2" |  | 78222 | 36.26 | 1.4 | 25.9 | 0 | 0.84 | 0
356 |  |  | 2" |  | 78227 | 68.04 | 1.4 | 48.6 | 0 | 0.96 | 0
357 | [6 empty] | 1.4
358 | [6 empty] | 1.4
359 |  |  | ADAPTER FLANGE CX FLANGE |  |  |  | 1.4
360 |  |  |  | CATALOG# |  |  | 1.4
361 |  |  | 1" |  | 93397 | 60.55 | 1.4 | 43.25 | 0 | 0.35 | 0
362 |  |  | 11/4" |  | 93402 | 88.13 | 1.4 | 62.95 | 0 | 0.35 | 0
363 |  |  | 11/2" |  | 93407 | 97.3 | 1.4 | 69.5 | 0 | 0.35 | 0
364 |  |  | 2" |  | 93412 | 112 | 1.4 | 80 | 0 | 0.4 | 0
365 |  |  | 21/2" |  | 91567 | 173.32 | 1.4 | 123.8 | 0 | 0.4 | 0
366 |  |  | 3" |  | 91572 | 186.69 | 1.4 | 133.35 | 0 | 0.5 | 0
367 |  |  | 4" |  | 91577 | 208.88 | 1.4 | 149.2 | 0 | 0.5 | 0
368 | [6 empty] | 1.4
369 | [6 empty] | 1.4
370 |  |  | GASKET FOR ADAPTER FLANGE |  |  |  | 1.4
371 |  |  |  | CATALOG# |  |  | 1.4
372 |  |  | 1" |  | 93417 | 5.11 | 1.4 | 3.65 | 0 | 0
373 |  |  | 11/4" |  | 93422 | 5.18 | 1.4 | 3.7 | 0 | 0
374 |  |  | 11/2" |  | 93427 | 5.18 | 1.4 | 3.7 | 0 | 0
375 |  |  | 2" |  | 93432 | 5.25 | 1.4 | 3.75 | 0 | 0
376 |  |  | 21/2" |  | 93437 | 5.81 | 1.4 | 4.15 | 0 | 0
377 |  |  | 3" |  | 93442 | 5.95 | 1.4 | 4.25 | 0 | 0
378 |  |  | 4" |  | 93447 | 9.94 | 1.4 | 7.1 | 0 | 0
379 | [6 empty] | 1.4
380 | [6 empty] | 1.4
381 |  |  | NUT-BOLT & WASHER SET FOR ADAPTER FLANGE |  |  |  | 1.4
382 |  |  |  | CATALOG# |  |  | 1.4
383 |  |  | 1" - 11/4" & 11/2" |  | 93452 | 13.16 | 1.4 | 9.4 | 0 | 0
384 |  |  | 2" |  | 93457 | 15.96 | 1.4 | 11.4 | 0 | 0
385 |  |  | 21/2" & 3" |  | 93462 | 28.56 | 1.4 | 20.4 | 0 | 0
386 |  |  | 4" |  | 93467 | 58.1 | 1.4 | 41.5 | 0 | 0
387 | [6 empty] | 1.4
388 | [6 empty] | 1.4
389 |  |  | SEALS |  |  |  | 1.4
390 |  |  |  | CATALOG# |  |  | 1.4
391 |  |  | 1/2" |  | 78242 | 0.35 | 1.4 | 0.25 | 0 | 0.063 | 0
392 |  |  | 3/4" |  | 78247 | 0.42 | 1.4 | 0.3 | 0 | 0.063 | 0
393 |  |  | 1" |  | 78252 | 0.49 | 1.4 | 0.35 | 0 | 0.063 | 0
394 |  |  | 1-1/4" |  | 78257 | 0.63 | 1.4 | 0.45 | 0 | 0.063 | 0
395 |  |  | 1-1/2" |  | 78262 | 0.77 | 1.4 | 0.55 | 0 | 0.063 | 0
396 |  |  | 2" |  | 78267 | 0.98 | 1.4 | 0.7 | 0 | 0.063 | 0
397
398
399 |  |  | TOOLS & ACCESSORIES
400
401 |  |  | INNER - OUTER REAMERS
402 |  |  |  | CATALOG#
403 |  |  | 127 1/4" - 11/2" |  | 34965 | 16.7 | 1 | 16.7 | 0 | 0
404 |  |  | 227 1/4" - 2" |  | 95772 | 60 | 1 | 60 | 0 | 0
405
406
407 |  |  | PRESSURE TEST PUMP
408 |  |  |  | CATALOG#
409 |  |  | 1450 PRESSURE TEST PUMP |  | 50557 | 320 | 1 | 320 | 0 | 0
410
411
412 |  |  | TUBING CUTTERS
413 |  |  | MIDGET | CATALOG#
414 |  |  | 101 1/4" - 11/8" |  | 40617 | 18.5 | 1 | 18.5 | 0 | 0
415 |  |  | 103 1/8" - 5/8" |  | 32975 | 10.95 | 1 | 10.95 | 0 | 0
416 |  |  | 104 3/16" - 15/16" |  | 32985 | 13.3 | 1 | 13.3 | 0 | 0
417 |  |  | 118 SELF-FEED CUTTER |  | 86127 | 23.4 | 1 | 23.4 | 0 | 0
418 |  |  | ENCLOSED FEED
419 |  |  | 150 1/8" - 11/8" |  | 31622 | 23.7 | 1 | 23.7 | 0 | 0
420 |  |  | 150 W/HD WHEEL |  | 31627 | 25 | 1 | 25 | 0 | 0
421 |  |  | 205 1/4" - 2-3/8" |  | 33055 | 62.75 | 1 | 62.75 | 0 | 0
422 |  |  | 205 W/HD WHEEL FEED |  | 33070 | 63.95 | 1 | 63.95 | 0 | 0
423 |  |  | SCREW FEED
424 |  |  | 10 1/8" - 1" |  | 32910 | 22.8 | 1 | 22.8 | 0 | 0
425 |  |  | 10 W/HD WHEEL |  | 32915 | 23.7 | 1 | 23.7 | 0 | 0
426 |  |  | 15 3/16" - 1-1/8" |  | 32920 | 26.5 | 1 | 26.5 | 0 | 0
427 |  |  | 15 W/HD WHEEL |  | 32925 | 27.6 | 1 | 27.6 | 0 | 0
428 |  |  | 20 5/8" - 2-1/8" |  | 32930 | 51.55 | 1 | 51.55 | 0 | 0
429 |  |  | 20 W/HD WHEEL |  | 32935 | 52.95 | 1 | 52.95 | 0 | 0
430 |  |  | 30 1" - 3-1/8" |  | 32940 | 80 | 1 | 80 | 0 | 0
431 |  |  | 30 W/HD WHEEL |  | 32950 | 81.25 | 1 | 81.25 | 0 | 0
432 |  |  | QUICK ACTION
433 |  |  | 151 1/4" - 1-5/8" |  | 31632 | 39.45 | 1 | 39.45 | 0 | 0
434 |  |  | 152 1/4" - 2-5/8" |  | 31642 | 62.95 | 1 | 62.95 | 0 | 0
435 |  |  | 153 11/4" - 3-1/2" |  | 36597 | 83.8 | 1 | 83.8 | 0 | 0
436 |  |  | 154 1-7/8" - 4-1/2" |  | 31652 | 97.25 | 1 | 97.25 | 0 | 0
437 |  |  | 156 4" - 6-5/8" |  | 31662 | 121.95 | 1 | 121.95 | 0 | 0
438
439
440 |  |  | COPPER CUTTING & PREP MACHINE & ACCESSORIES
441 |  |  |  | CATALOG#
442 |  |  | 122 COPPER CUT/PREP MACHINE |  | 93492 | 1199 | 1 | 1199 | 0 | 0
443 |  |  | OD DEBURRING DISK |  | 46105 | 29.4 | 1 | 29.4 | 0 | 0
444
445
446 |  |  | TOOL RENTAL FEE $65.00 PER DAY |  |  | 65 | 1 | 65 | 0 | 0
447 | [5 empty] | 0 |  |  | 0
448 | [5 empty] | 0 |  |  | 0
449 |  | 1/4 L TUBING |  |  |  | 1.36 | 1.7 | 0.8 | 0 | 0.04 | 0
450 |  | 3/8 L TUBING |  |  |  | 1.53 | 1.7 | 0.9 | 0 | 0.04 | 0
451 |  | 1/2 L TUBING |  |  |  | 2.125 | 1.7 | 1.25 | 0 | 0.04 | 0
452 |  | 3/4LTUBING |  |  |  | 3.451 | 1.7 | 2.03 | 0 | 0.04 | 0
453 |  | 1 L TUBING |  |  |  | 4.964 | 1.7 | 2.92 | 0 | 0.05 | 0
454 |  | 11/4 L TUBING |  |  |  | 6.749 | 1.7 | 3.97 | 0 | 0.06 | 0
455 |  | 11/2 L TUBING |  |  |  | 8.687 | 1.7 | 5.11 | 0 | 0.07 | 0
456 |  | 2" L TUBING |  |  |  | 11.577 | 1.7 | 6.81 | 0 | 0.07 | 0
457 |  | 21/2" L TUBING |  |  |  | 22.185 | 1.7 | 13.05 | 0 | 0.1 | 0
458 |  | 3" L TUBING |  |  |  | 29.767 | 1.7 | 17.51 | 0 | 0.13 | 0
459 |  | 4" L TUBING |  |  |  | 49.181 | 1.7 | 28.93 | 0 | 0.16 | 0
460
461
462 | [5 empty] | 0 | 0.5 |  | 0
463 |  | 3/4 PEX TUBING |  |  | ALLFAST 12/19 | 0 | 0.5 |  | 0
464 |  | 11/2 SHIELDED CLEVIS |  |  |  | 1.215 | 0.5 | 2.43 | 0 | 0.25 | 0
465 |  | 2 SHIELDED CLEVIS |  |  |  | 1.26 | 0.5 | 2.52 | 0 | 0.25 | 0
466 |  | 21/2 SHIELDED CLEVIS |  |  |  | 1.385 | 0.5 | 2.77 | 0 | 0.25 | 0
467 |  | 3 SHIELDED CLEVIS |  |  |  | 1.435 | 0.5 | 2.87 | 0 | 0.25 | 0
468 |  | 31/2 SHIELDED CLEVIS |  |  |  | 1.685 | 0.5 | 3.37 | 0 | 0.25 | 0
469 |  | 4 SHIELDED CLEVIS |  |  |  | 1.825 | 0.5 | 3.65 | 0 | 0.25 | 0
470 |  | 5 SHIELDED CLEVIS |  |  |  | 2.29 | 0.5 | 4.58 | 0 | 0.25 | 0
471 |  | 6 SHIELDED CLEVIS |  |  |  | 2.75 | 0.5 | 5.5 | 0 | 0.25 | 0
472 |  | 7 SHIELDED CLEVIS |  |  |  | 3.125 | 0.5 | 6.25 | 0 | 0.25 | 0
473 |  | 8 SHIELDED CLEVIS |  |  |  | 3.5 | 0.5 | 7 | 0 | 0.25 | 0
474 | [5 empty] | 0 | 0.5 |  | 0
475 |  | 3/8 THREADED ROD |  |  |  | 1.47 | 0.5 | 2.94 | 0 | 0
476 |  | 3/8 NUTS |  |  |  | 0.09 | 0.5 | 0.18 | 0 | 0
477 |  | 3/8 WASHERS |  |  |  | 0.06 | 0.5 | 0.12 | 0 | 0
478 |  | 3/8 BEAM CLAMPS |  |  |  | 0.18 | 0.5 | 0.36 | 0 | 0
479 |  | 3/8 DROPIN SHIELDS |  |  |  | 0.25 | 0.5 | 0.5 | 0 | 0
480 |  | 3/8 ROD COUPLINGS |  |  |  | 0.25 | 0.5 | 0.5 | 0 | 0
481 |  | 1/2 THREADED ROD |  |  |  | 0.75 | 0.5 | 1.5 | 0 | 0
482 |  | 1/2 NUTS |  |  |  | 0.03 | 0.5 | 0.06 | 0 | 0
483 |  | 1/2 WASHERS |  |  |  | 0.02 | 0.5 | 0.04 | 0 | 0
484 |  | 1/2 BEAM CLAMPS |  |  |  | 0.43 | 0.5 | 0.86 | 0 | 0
485 |  | 1/2 DROPIN SHIELDS |  |  |  | 0.3 | 0.5 | 0.6 | 0 | 0
486 |  | 1/2 ROD COUPLINGS |  |  |  | 0.35 | 0.5 | 0.7 | 0 | 0
487 |  | 5/8 THREADED ROD |  |  |  | 1.14 | 0.5 | 2.28 | 0 | 0
488 |  | 5/8 NUTS |  |  |  | 12.5 | 0.5 | 25 | 0 | 0
489 |  | 5/8 WASHERS |  |  |  | 0.035 | 0.5 | 0.07 | 0 | 0
490 |  | 5/8 BEAM CLAMPS |  |  |  | 0.755 | 0.5 | 1.51 | 0 | 0
491 |  | 5/8 DROPIN SHIELDS |  |  |  | 0.5 | 0.5 | 1 | 0 | 0
492 |  | 5/8 ROD COUPLINGS |  |  |  | 0.55 | 0.5 | 1.1 | 0 | 0
493
494
495
496
497
498
499 |  | TANK NITROGEN |  |  |  | 75 | 1 | 75 | 0 | 0
500 |  | SAWZALL BLADES |  |  |  | 4 | 1 | 4 | 0
500 |  | 1/2 CXC BALL VALVE |  | winn 10-24-19 |  | 23.575 | 2.3 | 10.25 | 0 | 0.35 | 0
500 |  | 3/4 CXC BALL VALVE |  |  |  | 33.235 | 2.3 | 14.45 | 0 | 0.4 | 0
500 |  | 1 CXC BALL VALVE |  |  |  | 50.968 | 2.3 | 22.16 | 0 | 0.48 | 0
500 |  | 11/4 CXC BALL VALVE |  |  |  | 78.315 | 2.3 | 34.05 | 0 | 0.55 | 0
500 |  | 11/2 CXC BALLL VALVE |  |  |  | 124.292 | 2.3 | 54.04 | 0 | 0.64 | 0
500 |  | 2 CXC BALL VALVE |  |  |  | 177.1 | 2.3 | 77 | 0 | 0.74 | 0
500 |  | 21/2 CXC BALL VALVE |  |  |  | 239.2 | 2.3 | 104 | 0 | 0.9 | 0
500 |  | 3 CXC BALL VALVE |  |  |  | 763.6 | 2.3 | 332 | 0 | 1.15 | 0
500 |  | 4 CXC BALL VALVE |  |  |  | 1026.099 | 2.3 | 446.13 | 0 | 1.5 | 0
500 |  | COPPER | 1/2" SPLIT RING HANGERS |  | ALL FAST 12/19 | 0.375 | 0.5 | 0.75 | 0 | 0.063 | 0
500 |  | COPPER | 3/4" SPLIT RING HANGERS |  |  | 0.395 | 0.5 | 0.79 | 0 | 0.063 | 0
500 |  | COPPER | 1" SPLIT RING HANGERS |  |  | 0.425 | 0.5 | 0.85 | 0 | 0.063 | 0
500 |  | COPPER | 11/4" SPLIT RING HANGERS |  |  | 0.445 | 0.5 | 0.89 | 0 | 0.063 | 0
500 |  | COPPER | 11/2" SPLIT RING HANGERS |  |  | 0.535 | 0.5 | 1.07 | 0 | 0.063 | 0
500 |  | COPPER | 2" SPLIT RING HANGERS |  |  | 0.74 | 0.5 | 1.48 | 0 | 0.063 | 0
500 |  | COPPER | 21/2" SPLIT RING HANGERS |  |  | 1.465 | 0.5 | 2.93 | 0 | 0.063 | 0
500 |  | COPPER | 3" SPLIT RING HANGERS |  |  | 2.03 | 0.5 | 4.06 | 0 | 0.063 | 0
500 | [5 empty] | 0 | 0.5 |  | 0
500 |  | COPPER | 3/8 HANGERS FLANGE |  |  | 0.285 | 0.5 | 0.57 | 0 | 0.063 | 0
500 | [5 empty] | 0 | 0.5 |  | 0
500 | [5 empty] | 0 | 0.5 |  | 0
500 |  | COPPER | 1/2" COPPER RISER CLAMPS |  |  | 0.77 | 0.5 | 1.54 | 0 | 0.125 | 0
500 |  | COPPER | 3/4" COPPER RISER CLAMPS |  |  | 0.77 | 0.5 | 1.54 | 0 | 0.125 | 0
500 |  | COPPER | 1" COPPER RISER CLAMPS |  |  | 0.77 | 0.5 | 1.54 | 0 | 0.125 | 0
500 |  | COPPER | 11/4" COPPER RISER CLAMPS |  |  | 0.77 | 0.5 | 1.54 | 0 | 0.125 | 0
500 |  | COPPER | 11/2" COPPER RISER CLAMPS |  |  | 1.01 | 0.5 | 2.02 | 0 | 0.125 | 0
500 |  | COPPER | 2" COPPER RISER CLAMPS |  |  | 1.05 | 0.5 | 2.1 | 0 | 0.125 | 0
500 |  | COPPER | 21/2" COPPER RISER CLAMPS |  |  | 1.375 | 0.5 | 2.75 | 0 | 0.125 | 0
500 |  | COPPER | 3" COPPER RISER CLAMPS |  |  | 1.535 | 0.5 | 3.07 | 0 | 0.125 | 0
500 |  | COPPER | 31/2" COPPER RISER CLAMPS |  |  | 1.73 | 0.5 | 3.46 | 0 | 0.125 | 0
500 |  | COPPER | 4" COPPER RISER CLAMPS |  |  | 1.73 | 0.5 | 3.46 | 0 | 0.125 | 0
500 | [5 empty] | 0 | 0.5 |  | 0
500 | [5 empty] | 0 | 1 |  | 0
500 |  |  | TESTING OF THE WATER PIPING |  |  | 10 | 1 | 10 | 0 | 2 | 0
500 | [5 empty] | 0 | 1 |  | 0
500 |  |  | PIPE & VALVE ID |  |  | 5 | 1 | 5 | 0 | 0
500 | [5 empty] | 0 | 1 |  | 0
500 |  |  | FLOOR CORE HOLES |  |  | 15 | 1 | 15 | 0 | 2 | 0
500 |  |  | FLOOR SLEEVES WITH FIRESTOP |  |  | 15 | 1 | 15 | 0 | 0.5 | 0
500 | [5 empty] | 0 | 1 |  | 0
500 |  |  | WALL PENETRATIONS |  |  | 15 | 1 | 15 | 0 | 2 | 0
500 |  |  | WALL SLEEVES WITH FIRESTOP |  |  | 15 | 1 | 15 | 0 | 0.5 | 0
500 | [5 empty] | 0 | 1 |  | 0
RESET EXCEL PRICES
DISPLAY PRICES
RESET EXCEL PRICES
DISPLAY PRICES

## 302 AG GAS-WELD
Joe Lombardo Plumbing & Heating | [8 empty] | Estimate & Quote Worksheet
Job Name: |  |  |  | Estimate Date: |  |  |  |  | Material$ | Labor$ | SubCon$ | Total$
Contact: |  |  |  | Estimated By: |  |  | Tax Rate | Cost | 0 | 0 | 0 | 0
Phone: | [6 empty] | 8.375% | Tax/Over | 0 | 0 |  | 0
Fax: | [7 empty] | Sub Total 1 | 0 | 0 | 0 | 0
Address: |  | 302 AG-GAS WELD | [5 empty] | Profit | 5% | 5% | 5% | 0
[8 empty] | Quote: | 0 | 0 | 0 | 0
Directions: |  | UPDATED LABOR 05/18/22 | [5 empty] | MonOvr | Crew | Wage | PayTax | Benefits
|  | UPDATED MATERAILS 7-12-22 | [5 empty] | 220000 | 16 | 49.45 | 18% | 45.74
Notes: | [9 empty] | TotLabFact | TotalHrs | Lab/Hr
[10 empty] | 1 | 0 | 104.091
Line | Qty | Material | Description |  | Un | Cost | Mult | ListPrice | Material$ | LabFact | LabHr | SubCon$
1 |  | SCH 40 PE CONTINUOUS WELDED (NOT SEAMLESS)
2 |  | 1/2" PE SCH 40 |  |  | 1.22.22 | 5.226 | 2.6 | 2.01 | 0 | 0.06 | 0
3 |  | 3/4" PE SCH 40 |  |  | 1.22.22 | 6.786 | 2.6 | 2.61 | 0 | 0.06 | 0
4 |  | 1" PE SCH 40 |  |  | 1.22.22 | 7.566 | 2.6 | 2.91 | 0 | 0.06 | 0
5 |  | 11/4" PE SCH 40 |  |  | 1.22.22 | 10.27 | 2.6 | 3.95 | 0 | 0.08 | 0
6 |  | 11/2" PE SCH 40 |  |  | 1.22.22 | 12.298 | 2.6 | 4.73 | 0 | 0.11 | 0
7 |  | 2" PE SCH 40 |  |  | 1.22.22 | 16.588 | 2.6 | 6.38 | 0 | 0.13 | 0
8 |  | 21/2" PE SCH 40 |  |  | 1.22.22 | 28.366 | 2.6 | 10.91 | 0 | 0.15 | 0
9 |  | 3" PE SCH 40 |  |  | 1.22.22 | 36.816 | 2.6 | 14.16 | 0 | 0.16 | 0
10 |  | 4" PE SCH 40 |  |  | 1.22.22 | 20.644 | 2.6 | 7.94 | 0 | 0.2 | 0
11 |  | 5" PE SCH 40 |  |  | 1.22.22 | 27.95 | 2.6 | 10.75 | 0 | 0.25 | 0
12 |  | 6" PE SCH 40 |  |  | 1.22.22 | 36.296 | 2.6 | 13.96 | 0 | 0.29 | 0
13 |  | 8" PE SCH 40 |  |  | 1.22.22 | 54.626 | 2.6 | 21.01 | 0 | 0.36 | 0
14
15 |  | 2" wide MILL WRAP PER FOOT OF PIPE BASED ON 4" PIPE |  |  |  | 27 | 1 | 27 | 0 | 0.15 | 0
16 |  | FEET TAR ENAMEL TAPE |  |  |  | 9 | 1 | 9 | 0 | 0.15 | 0
17
18 |  | LONG RADIUS 90
19 |  | 1" |  |  | 1.22.22 | 9.936 | 0.6 | 16.56 | 0 | 0.82 | 0
20 |  | 11/4" |  |  | 1.22.22 | 9.936 | 0.6 | 16.56 | 0 | 1.02 | 0
21 |  | 11/2" |  |  | 1.22.22 | 9.936 | 0.6 | 16.56 | 0 | 1.18 | 0
22 |  | 2" |  |  | 1.22.22 | 13.89 | 0.6 | 23.15 | 0 | 1.4 | 0
23 |  | 21/2" |  |  | 1.22.22 | 16.83 | 0.6 | 28.05 | 0 | 1.8 | 0
24 |  | 3" |  |  | 1.22.22 | 20.544 | 0.6 | 34.24 | 0 | 2.3 | 0
25 |  | 4" |  |  | 1.22.22 | 33.852 | 0.6 | 56.42 | 0 | 2.9 | 0
26 |  | 5" |  |  | 1.22.22 | 72.984 | 0.6 | 121.64 | 0 | 3.4 | 0
27 |  | 6" |  |  | 1.22.22 | 74.652 | 0.6 | 124.42 | 0 | 4 | 0
28 |  | 8" |  |  | 1.22.22 | 140.97 | 0.6 | 234.95 | 0 | 5.6 | 0
29 |  |  |  |  | 1.22.22
30 |  |  |  |  | 1.22.22
31 |  | 45 ELBOWS |  |  | 1.22.22
32 |  | 1/2' |  |  | 1.22.22 | 10.56 | 0.6 | 17.6 | 0 | 0.74 | 0
33 |  | 3/4" |  |  | 1.22.22 | 10.56 | 0.6 | 17.6 | 0 | 0.74 | 0
34 |  | 1" |  |  | 1.22.22 | 10.56 | 0.6 | 17.6 | 0 | 0.82 | 0
35 |  | 11/4" |  |  | 1.22.22 | 10.56 | 0.6 | 17.6 | 0 | 1.02 | 0
36 |  | 11/2" |  |  | 1.22.22 | 10.56 | 0.6 | 17.6 | 0 | 1.18 | 0
37 |  | 2" |  |  | 1.22.22 | 13.56 | 0.6 | 22.6 | 0 | 1.4 | 0
38 |  | 21/2" |  |  | 1.22.22 | 16.242 | 0.6 | 27.07 | 0 | 1.8 | 0
39 |  | 3" |  |  | 1.22.22 | 16.83 | 0.6 | 28.05 | 0 | 2.3 | 0
40 |  | 4" |  |  | 1.22.22 | 30.33 | 0.6 | 50.55 | 0 | 2.9 | 0
41 |  | 5" |  |  | 1.22.22 | 45.984 | 0.6 | 76.64 | 0 | 3.4 | 0
42 |  | 6" |  |  | 1.22.22 | 59.682 | 0.6 | 99.47 | 0 | 4 | 0
43 |  | 8" |  |  | 1.22.22 | 99.402 | 0.6 | 165.67 | 0 | 5.6 | 0
58 |  |  |  |  | 1.22.22
59 |  | STRAIGHT TEES |  |  | 1.22.22
60 |  | 1/2' |  |  | 1.22.22 | 32.712 | 0.6 | 54.52 | 0 | 1.11 | 0
61 |  | 3/4" |  |  | 1.22.22 | 32.712 | 0.6 | 54.52 | 0 | 1.11 | 0
62 |  | 1" |  |  | 1.22.22 | 32.712 | 0.6 | 54.52 | 0 | 1.23 | 0
63 |  | 11/4" |  |  | 1.22.22 | 32.712 | 0.6 | 54.52 | 0 | 1.53 | 0
64 |  | 11/2" |  |  | 1.22.22 | 32.712 | 0.6 | 54.52 | 0 | 1.77 | 0
65 |  | 2" |  |  | 1.22.22 | 33.462 | 0.6 | 55.77 | 0 | 2.1 | 0
66 |  | 21/2" |  |  | 1.22.22 | 46.176 | 0.6 | 76.96 | 0 | 2.7 | 0
67 |  | 3" |  |  | 1.22.22 | 52.662 | 0.6 | 87.77 | 0 | 3.45 | 0
68 |  | 4" |  |  | 1.22.22 | 72.204 | 0.6 | 120.34 | 0 | 4.35 | 0
69 |  | 5" |  |  | 1.22.22 | 119.166 | 0.6 | 198.61 | 0 | 5.1 | 0
70 |  | 6" |  |  | 1.22.22 | 124.056 | 0.6 | 206.76 | 0 | 6 | 0
71 |  | 8" |  |  | 1.22.22 | 216.414 | 0.6 | 360.69 | 0 | 8.4 | 0
72 |  | REDUCING TEE |  |  | 1.22.22
73 |  | 2 X 3/4 |  |  | 1.22.22 | 55.962 | 0.6 | 93.27 | 0 | 1.99 | 0
74 |  | 2 X 1 |  |  | 1.22.22 | 55.962 | 0.6 | 93.27 | 0 | 1.99 | 0
75 |  | 2 X 11/4 |  |  | 1.22.22 | 55.962 | 0.6 | 93.27 | 0 | 1.99 | 0
76 |  | 2 X 11/2 |  |  | 1.22.22 | 55.962 | 0.6 | 93.27 | 0 | 1.99 | 0
77 |  | 21/2 X 1 |  |  | 1.22.22 | 61.44 | 0.6 | 102.4 | 0 | 2.5 | 0
78 |  | 21/2 X 11/4 |  |  | 1.22.22 | 61.44 | 0.6 | 102.4 | 0 | 2.5 | 0
79 |  | 21/2 X 11/2 |  |  | 1.22.22 | 61.44 | 0.6 | 102.4 | 0 | 2.5 | 0
80 |  | 21/2 X 2 |  |  | 1.22.22 | 61.44 | 0.6 | 102.4 | 0 | 2.5 | 0
81 |  | 3 X 11/2 |  |  | 1.22.22 | 59.874 | 0.6 | 99.79 | 0 | 3.2 | 0
82 |  | 3 X 2 |  |  | 1.22.22 | 59.874 | 0.6 | 99.79 | 0 | 3.2 | 0
83 |  | 3 X 21/2 |  |  | 1.22.22 | 59.874 | 0.6 | 99.79 | 0 | 3.2 | 0
84 |  | 4 X 11/2 |  |  | 1.22.22 | 75.918 | 0.6 | 126.53 | 0 | 4.05 | 0
85 |  | 4 X 2 |  |  | 1.22.22 | 75.918 | 0.6 | 126.53 | 0 | 4.05 | 0
86 |  | 4 X 21/2 |  |  | 1.22.22 | 75.918 | 0.6 | 126.53 | 0 | 4.05 | 0
87 |  | 4 X 3 |  |  | 1.22.22 | 75.918 | 0.6 | 126.53 | 0 | 4.05 | 0
88 |  | 5 X 2 |  |  | 1.22.22 | 163.974 | 0.6 | 273.29 | 0 | 4.85 | 0
89 |  | 5 X 21/2 |  |  | 1.22.22 | 163.974 | 0.6 | 273.29 | 0 | 4.85 | 0
90 |  | 5 X 3 |  |  | 1.22.22 | 163.974 | 0.6 | 273.29 | 0 | 4.85 | 0
91 |  | 5 X 4 |  |  | 1.22.22 | 163.974 | 0.6 | 273.29 | 0 | 4.85 | 0
92 |  | 6 X 2 |  |  | 1.22.22 | 155.19 | 0.6 | 258.65 | 0 | 5.7 | 0
93 |  | 6 X 21/2 |  |  | 1.22.22 | 155.19 | 0.6 | 258.65 | 0 | 5.7 | 0
94 |  | 6 X 3 |  |  | 1.22.22 | 155.19 | 0.6 | 258.65 | 0 | 5.7 | 0
95 |  | 6 X 4 |  |  | 1.22.22 | 155.19 | 0.6 | 258.65 | 0 | 5.7 | 0
96 |  | 6 X 5 |  |  | 1.22.22 | 155.19 | 0.6 | 258.65 | 0 | 5.7 | 0
97 |  | 8 X 3 |  |  | 1.22.22 | 281.568 | 0.6 | 469.28 | 0 | 7.6 | 0
98 |  | 8 X 4 |  |  | 1.22.22 | 281.568 | 0.6 | 469.28 | 0 | 7.6 | 0
99 |  | 8 X 5 |  |  | 1.22.22 | 281.568 | 0.6 | 469.28 | 0 | 7.6 | 0
100 |  | 8X 6 |  |  | 1.22.22 | 281.568 | 0.6 | 469.28 | 0 | 7.6 | 0
101 |  |  |  |  | 1.22.22
102 |  |  |  |  | 1.22.22
103 |  |  |  |  | 1.22.22
104 |  | REDUCERS | CONCENTRIC |  | 1.22.22
105 |  | 1X1/2 |  |  | 1.22.22 | 32.85 | 0.6 | 54.75 | 0 | 0.78 | 0
106 |  | 1X3/4 |  |  | 1.22.22 | 32.85 | 0.6 | 54.75 | 0 | 0.78 | 0
107 |  | 11/4 X1/2 |  |  | 1.22.22 | 32.85 | 0.6 | 54.75 | 0 | 0.88 | 0
108 |  | 11/4 X 3/4 |  |  | 1.22.22 | 32.85 | 0.6 | 54.75 | 0 | 0.88 | 0
109 |  | 11/4 X 1 |  |  | 1.22.22 | 32.85 | 0.6 | 54.75 | 0 | 0.92 | 0
110 |  | 11/2 X 1/2 |  |  | 1.22.22 | 32.85 | 0.6 | 54.75 | 0 | 0.96 | 0
111 |  | 11/2 X 3/4 |  |  | 1.22.22 | 32.85 | 0.6 | 54.75 | 0 | 0.96 | 0
112 |  | 11/2 X 11/4 |  |  | 1.22.22 | 32.85 | 0.6 | 54.75 | 0 | 1.1 | 0
113 |  | 2 X 3/4 |  |  | 1.22.22 | 151.926 | 0.6 | 253.21 | 0 | 1.07 | 0
114 |  | 2 X 1 |  |  | 1.22.22 | 45.006 | 0.6 | 75.01 | 0 | 1.11 | 0
119 |  | 2 X 11/4 |  |  | 1.22.22 | 29.106 | 0.6 | 48.51 | 0 | 1.21 | 0
120 |  | 2 X 11/2 |  |  | 1.22.22 | 21.018 | 0.6 | 35.03 | 0 | 1.29 | 0
121 |  | 21/2 X 1 |  |  | 1.22.22 | 54.438 | 0.6 | 90.73 | 0 | 1.31 | 0
122 |  | 21/2 X 11/4 |  |  | 1.22.22 | 45.816 | 0.6 | 76.36 | 0 | 1.41 | 0
123 |  | 21/2 X 11/2 |  |  | 1.22.22 | 34.224 | 0.6 | 57.04 | 0 | 1.49 | 0
124 |  | 21/2 X 2 |  |  | 1.22.22 | 26.412 | 0.6 | 44.02 | 0 | 1.6 | 0
125 |  | 3 X 1 |  |  | 1.22.22 | 53.628 | 0.6 | 89.38 | 0 | 1.56 | 0
126 |  | 3 X 11/4 |  |  | 1.22.22 | 42.582 | 0.6 | 70.97 | 0 | 1.66 | 0
127 |  | 3 X 11/2 |  |  | 1.22.22 | 26.976 | 0.6 | 44.96 | 0 | 1.74 | 0
128 |  | 3 X 2 |  |  | 1.22.22 | 23.448 | 0.6 | 39.08 | 0 | 1.85 | 0
129 |  | 3 X 21/2 |  |  | 1.22.22 | 21.828 | 0.6 | 36.38 | 0 | 2.05 | 0
130 |  | 4 X 1 |  |  | 1.22.22 | 90.768 | 0.6 | 151.28 | 0 | 1.86 | 0
131 |  | 4 X 11/4 |  |  | 1.22.22 | 90.768 | 0.6 | 151.28 | 0 | 1.96 | 0
132 |  | 4 X 11/2 |  |  | 1.22.22 | 61.716 | 0.6 | 102.86 | 0 | 2.04 | 0
133 |  | 4 X 2 |  |  | 1.22.22 | 34.224 | 0.6 | 57.04 | 0 | 2.15 | 0
134 |  | 4 X 21/2 |  |  | 1.22.22 | 34.224 | 0.6 | 57.04 | 0 | 2.35 | 0
135 |  | 4 X 3 |  |  | 1.22.22 | 28.026 | 0.6 | 46.71 | 0 | 2.6 | 0
136 |  | 5 X 2 |  |  | 1.22.22 | 108.066 | 0.6 | 180.11 | 0 | 2.4 | 0
137 |  | 5 X 21/2 |  |  | 1.22.22 | 108.066 | 0.6 | 180.11 | 0 | 2.6 | 0
138 |  | 5 X 3 |  |  | 1.22.22 | 70.878 | 0.6 | 118.13 | 0 | 2.85 | 0
139 |  | 5 X 4 |  |  | 1.22.22 | 64.296 | 0.6 | 107.16 | 0 | 3.15 | 0
140 |  | 6 X 2 |  |  | 1.22.22 | 177.324 | 0.6 | 295.54 | 0 | 2.7 | 0
141 |  | 6 X 21/2 |  |  | 1.22.22 | 141.486 | 0.6 | 235.81 | 0 | 2.9 | 0
142 |  | 6 X 3 |  |  | 1.22.22 | 71.148 | 0.6 | 118.58 | 0 | 3.15 | 0
143 |  | 6 X 4 |  |  | 1.22.22 | 98.094 | 0.6 | 163.49 | 0 | 3.45 | 0
144 |  | 6 X 5 |  |  | 1.22.22 | 58.752 | 0.6 | 97.92 | 0 | 3.7 | 0
145 |  | 8 X 3 |  |  | 1.22.22 | 216.132 | 0.6 | 360.22 | 0 | 3.95 | 0
146 |  | 8 X 4 |  |  | 1.22.22 | 279.864 | 0.6 | 466.44 | 0 | 4.25 | 0
147 |  | 8 X 5 |  |  | 1.22.22 | 99.174 | 0.6 | 165.29 | 0 | 4.5 | 0
149 |  | 8X 6 |  |  | 1.22.22 | 86.778 | 0.6 | 144.63 | 0 | 4.8 | 0
150 |  |  |  |  | 1.22.22
151 |  | CAPS |  |  | 1.22.22
152 |  | 1/2' |  |  | 1.22.22 | 12.216 | 0.6 | 20.36 | 0 | 0.37 | 0
153 |  | 3/4" |  |  | 1.22.22 | 12.216 | 0.6 | 20.36 | 0 | 0.37 | 0
154 |  | 1" |  |  | 1.22.22 | 12.216 | 0.6 | 20.36 | 0 | 0.41 | 0
155 |  | 11/4" |  |  | 1.22.22 | 12.216 | 0.6 | 20.36 | 0 | 0.51 | 0
156 |  | 11/2" |  |  | 1.22.22 | 12.216 | 0.6 | 20.36 | 0 | 0.59 | 0
157 |  | 2" |  |  | 1.22.22 | 13.512 | 0.6 | 22.52 | 0 | 0.7 | 0
158 |  | 21/2" |  |  | 1.22.22 | 14.208 | 0.6 | 23.68 | 0 | 0.9 | 0
159 |  | 3" |  |  | 1.22.22 | 14.208 | 0.6 | 23.68 | 0 | 1.15 | 0
160 |  | 4" |  |  | 1.22.22 | 20.73 | 0.6 | 34.55 | 0 | 1.45 | 0
161 |  | 5" |  |  | 1.22.22 | 31.914 | 0.6 | 53.19 | 0 | 1.7 | 0
162 |  | 6" |  |  | 1.22.22 | 35.406 | 0.6 | 59.01 | 0 | 2 | 0
164 |  | 8" |  |  | 1.22.22 | 53.574 | 0.6 | 89.29 | 0 | 2.8 | 0
165 |  |  |  |  | 1.22.22
166 |  |  |  |  | 1.22.22
167 |  | WELD NECK FLANGES - CLASS 150 |  |  | 1.22.22
168 |  | 1/2' |  |  | 1.22.22 | 18.066 | 0.6 | 30.11 | 0 | 0.37 | 0
169 |  | 3/4" |  |  | 1.22.22 | 18.066 | 0.6 | 30.11 | 0 | 0.37 | 0
170 |  | 1" |  |  | 1.22.22 | 18.066 | 0.6 | 30.11 | 0 | 0.41 | 0
171 |  | 11/4" |  |  | 1.22.22 | 18.066 | 0.6 | 30.11 | 0 | 0.51 | 0
172 |  | 11/2" |  |  | 1.22.22 | 18.066 | 0.6 | 30.11 | 0 | 0.59 | 0
173 |  | 2" |  |  | 1.22.22 | 20.688 | 0.6 | 34.48 | 0 | 0.7 | 0
174 |  | 21/2" |  |  | 1.22.22 | 22.488 | 0.6 | 37.48 | 0 | 0.9 | 0
175 |  | 3" |  |  | 1.22.22 | 24.552 | 0.6 | 40.92 | 0 | 1.15 | 0
176 |  | 4" |  |  | 1.22.22 | 29.802 | 0.6 | 49.67 | 0 | 1.45 | 0
177 |  | 5" |  |  | 1.22.22 | 47.058 | 0.6 | 78.43 | 0 | 1.7 | 0
194 |  | 6" |  |  | 1.22.22 | 45.018 | 0.6 | 75.03 | 0 | 2 | 0
195 |  | 8" |  |  | 1.22.22 | 79.53 | 0.6 | 132.55 | 0 | 2.8 | 0
196 |  |  |  |  | 1.22.22
197 |  | SLIP ON FLANGES - CLASS 150 |  |  | 1.22.22
198 |  | 1/2' |  |  | 1.22.22 | 12.354 | 0.6 | 20.59 | 0 | 0.35 | 0
199 |  | 3/4" |  |  | 1.22.22 | 12.354 | 0.6 | 20.59 | 0 | 0.35 | 0
200 |  | 1" |  |  | 1.22.22 | 12.354 | 0.6 | 20.59 | 0 | 0.39 | 0
201 |  | 11/4" |  |  | 1.22.22 | 12.354 | 0.6 | 20.59 | 0 | 0.48 | 0
202 |  | 11/2" |  |  | 1.22.22 | 12.354 | 0.6 | 20.59 | 0 | 0.56 | 0
203 |  | 2" |  |  | 1.22.22 | 13.728 | 0.6 | 22.88 | 0 | 0.67 | 0
204 |  | 21/2" |  |  | 1.22.22 | 23.496 | 0.6 | 39.16 | 0 | 0.86 | 0
205 |  | 3" |  |  | 1.22.22 | 18.648 | 0.6 | 31.08 | 0 | 1.09 | 0
206 |  | 4" |  |  | 1.22.22 | 23.37 | 0.6 | 38.95 | 0 | 1.38 | 0
207 |  | 5" |  |  | 1.22.22 | 40.704 | 0.6 | 67.84 | 0 | 1.62 | 0
|  | 6" |  |  | 1.22.22 | 38.43 | 0.6 | 64.05 | 0 | 1.9 | 0
210 |  | 8" |  |  | 1.22.22 | 58.35 | 0.6 | 97.25 | 0 | 2.66 | 0
211 |  |  |  |  | 1.22.22
212 |  | BLIND FLANGES |  |  | 1.22.22
213 |  | 1/2' |  |  | 1.22.22 | 14.826 | 0.6 | 24.71 | 0 | 1 | 0
214 |  | 3/4" |  |  | 1.22.22 | 14.826 | 0.6 | 24.71 | 0 | 1 | 0
215 |  | 1" |  |  | 1.22.22 | 14.826 | 0.6 | 24.71 | 0 | 1 | 0
216 |  | 11/4" |  |  | 1.22.22 | 14.826 | 0.6 | 24.71 | 0 | 1.1 | 0
217 |  | 11/2" |  |  | 1.22.22 | 14.826 | 0.6 | 24.71 | 0 | 1.1 | 0
218 |  | 2" |  |  | 1.22.22 | 16.548 | 0.6 | 27.58 | 0 | 1.2 | 0
219 |  | 21/2" |  |  | 1.22.22 | 25.176 | 0.6 | 41.96 | 0 | 1.4 | 0
220 |  | 3" |  |  | 1.22.22 | 21.096 | 0.6 | 35.16 | 0 | 1.6 | 0
221 |  | 4" |  |  | 1.22.22 | 29.568 | 0.6 | 49.28 | 0 | 2.2 | 0
222 |  | 5" |  |  | 1.22.22 | 38.886 | 0.6 | 64.81 | 0 | 2.6 | 0
223 |  | 6" |  |  | 1.22.22 | 45.018 | 0.6 | 75.03 | 0 | 2.8 | 0
224 |  | 8" |  |  | 1.22.22 | 73.866 | 0.6 | 123.11 | 0 | 3.6 | 0
225
226 |  | GAS COCKS
227 |  | 1/2' | THREADED |  |  | 126.63 | 1.5 | 84.42 | 0 | 0.46 | 0
228 |  | 3/4" | THREADED |  |  | 126.63 | 1.5 | 84.42 | 0 | 0.5 | 0
229 |  | 1" | THREADED |  |  | 143.64 | 1.5 | 95.76 | 0 | 0.56 | 0
230 |  | 11/4" | THREADED |  |  | 151.2 | 1.5 | 100.8 | 0 | 0.64 | 0
231 |  | 11/2" | THREADED |  |  | 151.2 | 1.5 | 100.8 | 0 | 0.68 | 0
232 |  | 2" | THREADED |  |  | 130.41 | 1.5 | 86.94 | 0 | 1.08 | 0
233 |  | 21/2" | FLANGED - ADD 2 FLANGES |  |  | 266.49 | 1.5 | 177.66 | 0 | 1.2 | 0
234 |  | 3" | FLANGED - ADD 2 FLANGES |  |  | 303.345 | 1.5 | 202.23 | 0 | 1.5 | 0
235 |  | 4" | FLANGED - ADD 2 FLANGES |  |  | 413.91 | 1.5 | 275.94 | 0 | 2.1 | 0
236 |  | 5" | FLANGED - ADD 2 FLANGES |  |  | 878.85 | 1.5 | 585.9 | 0 | 2.4 | 0
237 |  | 6" | FLANGED - ADD 2 FLANGES |  |  | 1342.845 | 1.5 | 895.23 | 0 | 2.7 | 0
238 |  | 8" | FLANGED - ADD 2 FLANGES |  |  | 2184.84 | 1.5 | 1456.56 | 0 | 3.2 | 0
239 |  | THREAD O LETS
240 |  | 1/8" |  |  |  | 21.78 | 1 | 21.78 | 0 | 0.85 | 0
241 |  | 1/4" |  |  |  | 21.78 | 1 | 21.78 | 0 | 0.85 | 0
242 |  | 3/8" |  |  |  | 21.78 | 1 | 21.78 | 0 | 0.85 | 0
243 |  | 1/2" |  |  |  | 21.78 | 1 | 21.78 | 0 | 0.85 | 0
244 |  | 3/4" |  |  |  | 22.98 | 1 | 22.98 | 0 | 0.85 | 0
245 |  | 1" |  |  |  | 24.02 | 1 | 24.02 | 0 | 0.85 | 0
246 |  | 11/4" |  |  |  | 28.54 | 1 | 28.54 | 0 | 1.05 | 0
247 |  | 11/2" |  |  |  | 28.54 | 1 | 28.54 | 0 | 1.22 | 0
248 |  | 2" |  |  |  | 28.78 | 1 | 28.78 | 0 | 1.45 | 0
249 |  | 21/2" |  |  |  | 65.91 | 1 | 65.91 | 0 | 1.85 | 0
250 |  | 3" |  |  |  | 72.14 | 1 | 72.14 | 0 | 2.35 | 0
251 |  | 4" |  |  |  | 91.16 | 1 | 91.16 | 0 | 3 | 0
252
253 |  | HANGERS
254 |  | 1/2 CLEVIS | ALL FASTENERS |  |  | 1.0686 | 0.26 | 4.11 | 0 | 0.25 | 0
255 |  | 3/4 CLEVIS |  |  |  | 1.0686 | 0.26 | 4.11 | 0 | 0.25 | 0
256 |  | 1" CLEVIS |  |  |  | 1.0686 | 0.26 | 4.11 | 0 | 0.25 | 0
257 |  | 11/4" CLEVIS |  |  |  | 1.0686 | 0.26 | 4.11 | 0 | 0.25 | 0
258 |  | 11/2 CLEVIS |  |  |  | 1.0686 | 0.26 | 4.11 | 0 | 0.25 | 0
259 |  | 2" CLEVIS |  |  |  | 1.1258 | 0.26 | 4.33 | 0 | 0.25 | 0
260 |  | 21/2 CLEVIS |  |  |  | 1.8044 | 0.26 | 6.94 | 0 | 0.25 | 0
261 |  | 3" CLEVIS |  |  |  | 1.9448 | 0.26 | 7.48 | 0 | 0.25 | 0
262 |  | 4" CLEVIS |  |  |  | 2.353 | 0.26 | 9.05 | 0 | 0.25 | 0
263 |  | 5" CLEVIS |  |  |  | 3.133 | 0.26 | 12.05 | 0 | 0.25 | 0
264 |  | 6" CLEVIS |  |  |  | 3.7934 | 0.26 | 14.59 | 0 | 0.25 | 0
265 |  | 8" CLEVIS |  |  |  | 6.591 | 0.26 | 25.35 | 0 | 0.35 | 0
266 |  | 10" CLEVIS |  |  |  | 10.7328 | 0.26 | 41.28 | 0 | 0.35 | 0
281
282 |  | 3/8 X 6 THREADED ROD |  |  |  | 1.45 | 1 | 1.45 | 0 | 0
284 |  | 3/8" NUTS |  |  |  | 0.33 | 1 | 0.33 | 0 | 0
285 |  | 3/8" WASHERS |  |  |  | 0.33 | 1 | 0.33 | 0 | 0
286 |  | 3/8 CONCRETE ANCHORS |  |  |  | 0.96 | 1 | 0.96 | 0 | 0
287 |  | 3/8 JR BEAM CLAMPS |  |  |  | 1.3 | 1 | 1.3 | 0 | 0
288 |  | 1/2 X 6 THREADED ROD |  |  |  | 3.1 | 1 | 3.1 | 0 | 0
289 |  | 1/2" NUTS |  |  |  | 0.09 | 1 | 0.09 | 0 | 0
290 |  | 1/2" WASHERS |  |  |  | 0.09 | 1 | 0.09 | 0 | 0
291 |  | 1/2 CONCRETE ANCHORS |  |  |  | 1.95 | 1 | 1.95 | 0 | 0
292 |  | 1/2 JR BEAM CLAMPS |  |  |  | 2.35 | 1 | 2.35 | 0 | 0
293 |  | 5/8 X 6 THREADED ROD |  |  |  | 5.95 | 1 | 5.95 | 0 | 0
294 |  | 5/8" NUTS |  |  |  | 0.19 | 1 | 0.19 | 0 | 0
295 |  | 5/8" WASHERS |  |  |  | 0.18 | 1 | 0.18 | 0 | 0
296 |  | 5/8 CONCRETE ANCHORS |  |  |  | 6.7 | 1 | 6.7 | 0 | 0
300 |  | 5/8 JR BEAM CLAMPS |  |  |  | 4.95 | 1 | 4.95 | 0 | 0
301
302 |  | 1/2 BLACK RISER CLAMPS |  |  |  | 5.09 | 1 | 5.09 | 0 | 0.125 | 0
303 |  | 3/4 BLACK RISER CLAMPS |  |  |  | 5.09 | 1 | 5.09 | 0 | 0.125 | 0
304 |  | 1" BLACK RISER CLAMPS |  |  |  | 5.09 | 1 | 5.09 | 0 | 0.125 | 0
305 |  | 11/4" BLACK RISER CLAMPS |  |  |  | 5.09 | 1 | 5.09 | 0 | 0.125 | 0
306 |  | 11/2 BLACK RISER CLAMPS |  |  |  | 2.55 | 1 | 2.55 | 0 | 0.125 | 0
307 |  | 2" BLACK RISER CLAMPS |  |  |  | 2.65 | 1 | 2.65 | 0 | 0.125 | 0
308 |  | 21/2 BLACK RISER CLAMPS |  |  |  | 4.3 | 1 | 4.3 | 0 | 0.125 | 0
309 |  | 3" BLACK RISER CLAMPS |  |  |  | 4.3 | 1 | 4.3 | 0 | 0.125 | 0
310 |  | 4" BLACK RISER CLAMPS |  |  |  | 5.45 | 1 | 5.45 | 0 | 0.125 | 0
325 |  | 5" BLACK RISER CLAMPS |  |  |  | 7.55 | 1 | 7.55 | 0 | 0.2 | 0
326 |  | 6" BLACK RISER CLAMPS |  |  |  | 7.95 | 1 | 7.95 | 0 | 0.2 | 0
327 |  | 8" BLACK RISER CLAMPS |  |  |  | 20.38 | 1 | 20.38 | 0 | 0.25 | 0
328 |  | 10" BLACK RISER CLAMPS |  |  |  | 26.09 | 1 | 26.09 | 0 | 0.25 | 0
329 |  | 3/4 X 10 FEET KINDORF |  |  |  | 19.14 | 1 | 19.14 | 0
330
331 |  | 125 POUND OXYGEN BOTTLE |  |  |  | 25.3125 | 1.25 | 20.25 | 0 | 0
332 |  | 75 POUND ACEYTLENE BOTTLE |  |  |  | 60 | 1.25 | 48 | 0 | 0
333 |  | WELDING MACHINE RENTAL |  |  | 65.00 DAY | 81.25 | 1.25 | 65 | 0 | 0
334 |  | 50 POUNDS WELDING ROD 5 PPLUS 1/8" |  |  |  | 208.75 | 1.25 | 167 | 0 | 0
335 |  | GRINDING WHEELS 4 1/2" x 1/4" x 5/8 ARBOR |  |  |  | 3.625 | 1.25 | 2.9 | 0 | 0
336 |  | WIRE WHEELS 5/8 ARBOR FLAT KNOTTED |  |  |  | 20 | 1.25 | 16 | 0 | 0
337 |  | GREEN WELDING JACKET XL |  |  |  | 42.5 | 1.25 | 34 | 0 | 0
338 |  | WELDING LENSES 4 1/2" X 5 1/4" SHADE 12 |  |  |  | 4.375 | 1.25 | 3.5 | 0 | 0
339 |  | WELDING GLOVES |  |  |  | 27.5 | 1.25 | 22 | 0 | 0
340 |  | GRINDER RENTAL |  |  | 10.00 DAY | 18.75 | 1.25 | 15 | 0 | 0
341 |  | GASOLINE FOR WELDING MACHINE |  |  |  | 31.25 | 1.25 | 25 | 0 | 0
342
343 |  |  | ROOFTOP GAS PIPING SUPPORTS |  |  | 25 | 1 | 25 | 0 | 0.1 | 0
344 |  | perft total | paint gas pipe safety yellow |  |  | 8 | 1 | 8 | 0 | 0.1 | 0
345
346
347 |  |  | 16" X 16" SQUARE MAT FOR UNDER PIPE SUPPORTS |  |  | 25 | 1 | 25 | 0 | 0.125 | 0
348
349 |  | GALV. | 6" 2-HOLE PIPE STRAPS |  |  | 4 | 1 | 4 | 0 | 0.063 | 0
350 |  | GALV. | 4" 2-HOLE PIPE STRAPS |  |  | 5 | 1 | 5 | 0 | 0.063 | 0
351 |  | GALV. | 3" 2-HOLE PIPE STRAPS |  |  | 6 | 1 | 6 | 0 | 0.063 | 0
352 |  | GALV. | 2" 2-HOLE PIPE STRAPS |  |  | 7 | 1 | 7 | 0 | 0.063 | 0
353 |  | GALV. | 3/4" 2-HOLE PIPE STRAPS |  |  | 8 | 1 | 8 | 0 | 0.063 | 0
354
359 |  | GALV. | 1" LONG WOOD SCREWS |  |  | 0.1 | 1 | 0.1 | 0 | 0
405
406
407 |  | GALV. | 1/2" SPLIT RING HANGERS |  |  | 3.54 | 1 | 3.54 | 0 | 0.063 | 0
408 |  | GALV. | 3/4" SPLIT RING HANGERS |  |  | 3.65 | 1 | 3.65 | 0 | 0.063 | 0
409 |  | GALV. | 1" SPLIT RING HANGERS |  |  | 3.69 | 1 | 3.69 | 0 | 0.063 | 0
410 |  | GALV. | 11/4" SPLIT RING HANGERS |  |  | 5 | 1 | 5 | 0 | 0.063 | 0
411 |  | GALV. | 11/2" SPLIT RING HANGERS |  |  | 6.68 | 1 | 6.68 | 0 | 0.063 | 0
412 |  | GALV. | 2" SPLIT RING HANGERS |  |  | 8.62 | 1 | 8.62 | 0 | 0.063 | 0
413 |  | GALV. | 21/2" SPLIT RING HANGERS |  |  | 12.22 | 1 | 12.22 | 0 | 0.063 | 0
414 |  | GALV. | 3" SPLIT RING HANGERS |  |  | 14.56 | 1 | 14.56 | 0 | 0.063 | 0
415
416 |  | GALV. | 3/8 HANGERS FLANGE |  |  | 5 | 1 | 5 | 0 | 0.063 | 0
417
418 |  | 6" CORE HOLE SUBCONTRACT LAYOUT AND CATCH CORE |  |  |  | 72 | 1 | 72 | 0 | 0.5 | 0
419 |  | 4" CORE HOLE SUBCONTRACT LAYOUT AND CATCH CORE |  |  |  | 62 | 1 | 62 | 0 | 0.5 | 0
420 |  | 3" CORE HOLE SUBCONTRACT LAYOUT AND CATCH CORE |  |  |  | 52 | 1 | 52 | 0 | 0.5 | 0
421
422 |  | 6" HILTI FIRE STOP SLV LAYOUT DRL FSTN W/ HOLE SAW |  |  |  | 108.72 | 1 | 108.72 | 0 | 0.5 | 0
423 |  | 4" HILTI FIRE STOP SLV LAYOUT DRL FSTN W/ HOLE SAW |  |  |  | 77.73 | 1 | 77.73 | 0 | 0.5 | 0
424 |  | 3" HILTI FIRE STOP SLV LAYOUT DRL FSTN W/ HOLE SAW |  |  |  | 61.69 | 1 | 61.69 | 0 | 0.5 | 0
425 |  | 2" HILTI FIRE STOP SLV LAYOUT DRL FSTN W/ HOLE SAW |  |  |  | 61.69 | 1 | 61.69 | 0 | 0.5 | 0
426
427 |  | WALL FIRE STOP |  |  |  | 5 | 1 | 5 | 0 | 0.1 | 0
428
429 |  | 1FT. | UNISTRUT PIPE SUPPORTS IN CHASE WALLS |  |  | 2.85 | 1 | 2.85 | 0 | 0.25 | 0
430 | [5 empty] | 0 | 1 |  | 0
431 |  | 2FT. | UNISTRUT PIPE SUPPORTS IN CHASE WALLS |  |  | 5.7 | 1 | 5.7 | 0 | 0.25 | 0
432 | [5 empty] | 0 | 1 |  | 0
433 |  | 3FT. | UNISTRUT PIPE SUPPORTS IN CHASE WALLS |  |  | 8.55 | 1 | 8.55 | 0 | 0.25 | 0
434 | [5 empty] | 0 | 1 |  | 0
435 |  | GALV. | UNISTRUT L-BRACKETS FOR FLOOR MOUNTING |  |  | 6.64 | 1 | 6.64 | 0 | 0.063 | 0
436 | [5 empty] | 0 | 1 |  | 0
437 |  | GALV. | 1/2" UNICLIPS |  |  | 1.33 | 1 | 1.33 | 0 | 0.063 | 0
438 |  | GALV. | 3/4" UNICLIPS |  |  | 1.49 | 1 | 1.49 | 0 | 0.063 | 0
439 |  | GALV. | 1" UNICLIPS |  |  | 1.55 | 1 | 1.55 | 0 | 0.063 | 0
440 |  | GALV. | 11/4" UNICLIPS |  |  | 1.69 | 1 | 1.69 | 0 | 0.063 | 0
441 |  | GALV. | 11/2" UNICLIPS |  |  | 1.74 | 1 | 1.74 | 0 | 0.063 | 0
442 |  | GALV. | 2" UNICLIPS |  |  | 1.83 | 1 | 1.83 | 0 | 0.063 | 0
443 | [5 empty] | 0 | 1 |  | 0
444 | [5 empty] | 0 | 1 |  | 0
445 |  | SS8 WITH STRUT (UP TO 2 1/2'' CONDUIT) 10'' OFF ROOF |  |  |  | 21.25 | 1.25 | 17 | 0 | 0.1 | 0
|  | SS8 W/ ROLLER |  |  |  | 23.75 | 1.25 | 19 | 0 | 0.1 | 0
|  | PP10 WITH ROLLER (2 1/2 TO 3 1/2) 16'' PFF ROOF |  |  |  | 57 | 1.25 | 45.6 | 0 | 0.1 | 0
|  | SHIPPING PER PIECE |  |  |  | 16 | 1 | 16 | 0
[6 empty] | 0 | 1 |  | 0
[6 empty] | 0 | 1 |  | 0
[6 empty] | 0 | 1 |  | 0
[6 empty] | 0 | 1 |  | 0
[6 empty] | 0 | 1 |  | 0
[6 empty] | 0 | 1 |  | 0
[6 empty] | 0 | 1 |  | 0
[6 empty] | 0 | 1 |  | 0
[6 empty] | 0 | 1 |  | 0
[6 empty] | 0 | 1 |  | 0
[6 empty] | 0 | 1 |  | 0
[6 empty] | 0 | 1 |  | 0
[6 empty] | 0 | 1 |  | 0
[6 empty] | 0 | 1 |  | 0
[6 empty] | 0 | 1 |  | 0
[6 empty] | 0 | 1 |  | 0
[6 empty] | 0 | 1 |  | 0
[6 empty] | 0 | 1 |  | 0
[6 empty] | 0 | 1 |  | 0
[6 empty] | 0 | 1 |  | 0
[6 empty] | 0 | 1 |  | 0
[6 empty] | 0 | 1 |  | 0
[6 empty] | 0 | 1 |  | 0
[6 empty] | 0 | 1 |  | 0
[6 empty] | 0 | 1 |  | 0
[6 empty] | 0 | 1 |  | 0
[6 empty] | 0 | 1 |  | 0
[6 empty] | 0 | 1 |  | 0
[6 empty] | 0 | 1 |  | 0
[6 empty] | 0 | 1 |  | 0
[6 empty] | 0 | 1 |  | 0
[6 empty] | 0 | 1 |  | 0
[6 empty] | 0 | 1 |  | 0
[6 empty] | 0 | 1 |  | 0
[6 empty] | 0 | 1 |  | 0
[6 empty] | 0 | 1 |  | 0
[6 empty] | 0 | 1 |  | 0
[6 empty] | 0 | 1 |  | 0
[6 empty] | 0 | 1 |  | 0
[6 empty] | 0 | 1 |  | 0
[6 empty] | 0 | 1 |  | 0
[6 empty] | 0 | 1 |  | 0
[6 empty] | 0 | 1 |  | 0
[6 empty] | 0 | 1 |  | 0
[6 empty] | 0 | 1 |  | 0
[6 empty] | 0 | 1 |  | 0
[6 empty] | 0 | 1 |  | 0
[6 empty] | 0 | 1 |  | 0
[6 empty] | 0 | 1 |  | 0
[6 empty] | 0 | 1 |  | 0
[6 empty] | 0 | 1 |  | 0
[6 empty] | 0 | 1 |  | 0
[6 empty] | 0 | 1 |  | 0
[6 empty] | 0 | 1 |  | 0
[6 empty] | 0 | 1 |  | 0
[6 empty] | 0 | 1 |  | 0
[6 empty] | 0 | 1 |  | 0
[6 empty] | 0 | 1 |  | 0
[6 empty] | 0 | 1 |  | 0
[6 empty] | 0 | 1 |  | 0
[6 empty] | 0 | 1 |  | 0
[6 empty] | 0 | 1 |  | 0
[6 empty] | 0 | 1 |  | 0
[6 empty] | 0 | 1 |  | 0
[6 empty] | 0 | 1 |  | 0
[6 empty] | 0 | 1 |  | 0
[6 empty] | 0 | 1 |  | 0
[6 empty] | 0 | 1 |  | 0
[6 empty] | 0 | 1 |  | 0
[6 empty] | 0 | 1 |  | 0
[6 empty] | 0 | 1 |  | 0
[6 empty] | 0 | 1 |  | 0
[6 empty] | 0 | 1 |  | 0
[6 empty] | 0 | 1 |  | 0
[6 empty] | 0 | 1 |  | 0
[6 empty] | 0 | 1 |  | 0
[6 empty] | 0 | 1 |  | 0
[6 empty] | 0 | 1 |  | 0
[6 empty] | 0 | 1 |  | 0
[6 empty] | 0 | 1 |  | 0
[6 empty] | 0 | 1 |  | 0
[6 empty] | 0 | 1 |  | 0
[6 empty] | 0 | 1 |  | 0
[6 empty] | 0 | 1 |  | 0
[6 empty] | 0 | 1 |  | 0
[6 empty] | 0 | 1 |  | 0
[6 empty] | 0 | 1 |  | 0
[6 empty] | 0 | 1 |  | 0
[6 empty] | 0 | 1 |  | 0
[6 empty] | 0 | 1 |  | 0
[6 empty] | 0 | 1 |  | 0
[6 empty] | 0 | 1 |  | 0
[6 empty] | 0 | 1 |  | 0
[6 empty] | 0 | 1 |  | 0
[6 empty] | 0 | 1 |  | 0
[6 empty] | 0 | 1 |  | 0
[6 empty] | 0 | 1 |  | 0
[6 empty] | 0 | 1 |  | 0
[6 empty] | 0 | 1 |  | 0
[6 empty] | 0 | 1 |  | 0
[6 empty] | 0 | 1 |  | 0
[6 empty] | 0 | 1 |  | 0
[6 empty] | 0 | 1 |  | 0
[6 empty] | 0 | 1 |  | 0
[6 empty] | 0 | 1 |  | 0
[6 empty] | 0 | 1 |  | 0
[6 empty] | 0 | 1 |  | 0
[6 empty] | 0 | 1 |  | 0
[6 empty] | 0 | 1 |  | 0
[6 empty] | 0 | 1 |  | 0
[6 empty] | 0 | 1 |  | 0
[6 empty] | 0 | 1 |  | 0
[6 empty] | 0 | 1 |  | 0
[6 empty] | 0 | 1 |  | 0
[6 empty] | 0 | 1 |  | 0
[6 empty] | 0 | 1 |  | 0
[6 empty] | 0 | 1 |  | 0
[6 empty] | 0 | 1 |  | 0
[6 empty] | 0 | 1 |  | 0
[6 empty] | 0 | 1 |  | 0
[6 empty] | 0 | 1 |  | 0
[6 empty] | 0 | 1 |  | 0
[6 empty] | 0 | 1 |  | 0
[6 empty] | 0 | 1 |  | 0
[6 empty] | 0 | 1 |  | 0
[6 empty] | 0 | 1 |  | 0
[6 empty] | 0 | 1 |  | 0
[6 empty] | 0 | 1 |  | 0
[6 empty] | 0 | 1 |  | 0
[6 empty] | 0 | 1 |  | 0
[6 empty] | 0 | 1 |  | 0
[6 empty] | 0 | 1 |  | 0
[6 empty] | 0 | 1 |  | 0
[6 empty] | 0 | 1 |  | 0
[6 empty] | 0 | 1 |  | 0
[6 empty] | 0 | 1 |  | 0

## 303-GAS SCREW
Joe Lombardo Plumbing & Heating | [8 empty] | Estimate & Quote Worksheet
Job Name: |  |  |  | Estimate Date: |  |  |  |  | Material$ | Labor$ | SubCon$ | Total$
Contact: |  |  |  | Estimated By: |  |  | Tax Rate | Cost | 0 | 0 | 0 | 0
Phone: | [6 empty] | 8.375% | Tax/Over | 0 | 0 |  | 0
Fax: | [7 empty] | Sub Total 1 | 0 | 0 | 0 | 0
Address: | [7 empty] | Profit | 5% | 5% | 5% | 0
|  | 303 - GAS SCREW | [5 empty] | Quote: | 0 | 0 | 0 | 0
Directions: |  | UPDATED LABOR 05/18/22 | [5 empty] | MonOvr | Crew | Wage | PayTax | Benefits
|  | UPDATED MATERIALS 7-12-22 | [5 empty] | 220000 | 16 | 49.45 | 18% | 45.74
Notes: | [8 empty] | TotLabFact | TotalHrs | Lab/Hr
[9 empty] | 1 | 0 | 104.091
Line | Qty | Material | Description |  | Un | Cost | Mult | ListPrice | Material$ | LabFact | LabHr | SubCon$
1
2
3 |  | SCH 40 T & C STEEL PIPE
4 |  | 1/2" T & C SCH 40 |  |  | 1.21.22 | 2.412 | 1.2 | 2.01 | 0 | 0.05 | 0
5 |  | 3/4" T&C SCH 40 |  |  | 1.21.22 | 3.132 | 1.2 | 2.61 | 0 | 0.05 | 0
6 |  | 1" T&C SCH 40 |  |  | 1.21.22 | 3.492 | 1.2 | 2.91 | 0 | 0.06 | 0
7 |  | 11/4" T&C SCH 40 |  |  | 1.21.22 | 4.74 | 1.2 | 3.95 | 0 | 0.07 | 0
8 |  | 11/2" T&C SCH 40 |  |  | 1.21.22 | 5.676 | 1.2 | 4.73 | 0 | 0.08 | 0
9 |  | 2" T&C SCH 40 |  |  | 1.21.22 | 7.656 | 1.2 | 6.38 | 0 | 0.09 | 0
10 |  | 21/2" T&C SCH 40 |  |  | 1.21.22 | 13.092 | 1.2 | 10.91 | 0 | 0.13 | 0
11 |  | 3" T&C SCH 40 |  |  | 1.21.22 | 16.992 | 1.2 | 14.16 | 0 | 0.14 | 0
12 |  | 4" T&C SCH 40 |  |  | 1.21.22 | 9.528 | 1.2 | 7.94 | 0 | 0.2 | 0
13 |  | ***** ADD 37% FOR GALVANIZED PIPE
17
18 |  | 150 LB BLK MAL 90
19 |  | 1/8" |  |  | 1.21.22 | 2.82 | 0.47 | 6 | 0 | 0.46 | 0
20 |  | 1/4" |  |  | 1.21.22 | 2.7542 | 0.47 | 5.86 | 0 | 0.46 | 0
21 |  | 3/8" |  |  | 1.21.22 | 2.7542 | 0.47 | 5.86 | 0 | 0.46 | 0
22 |  | 1/2" |  |  | 1.21.22 | 1.9082 | 0.47 | 4.06 | 0 | 0.46 | 0
23 |  | 3/4" |  |  | 1.21.22 | 2.303 | 0.47 | 4.9 | 0 | 0.5 | 0
24 |  | 1" |  |  | 1.21.22 | 3.9997 | 0.47 | 8.51 | 0 | 0.56 | 0
25 |  | 11/4" |  |  | 1.21.22 | 6.5941 | 0.47 | 14.03 | 0 | 0.64 | 0
26 |  | 11/2" |  |  | 1.21.22 | 8.6762 | 0.47 | 18.46 | 0 | 0.68 | 0
27 |  | 2" |  |  | 1.21.22 | 14.9554 | 0.47 | 31.82 | 0 | 0.8 | 0
28 |  | 21/2" |  |  | 1.21.22 | 33.3136 | 0.47 | 70.88 | 0 | 1.6 | 0
29 |  | 3" |  |  | 1.21.22 | 48.7484 | 0.47 | 103.72 | 0 | 1.92 | 0
30 |  | 4" |  |  | 1.21.22 | 104.7113 | 0.47 | 222.79 | 0 | 2.5 | 0
31 |  | 1/4x1/8" |  |  | 1.21.22 | 5.4802 | 0.47 | 11.66 | 0 | 0.46 | 0
32 |  | 3/8x1/4" |  |  | 1.21.22 | 3.8728 | 0.47 | 8.24 | 0 | 0.46 | 0
33 |  | 1/2x3/8" |  |  | 1.21.22 | 7.6328 | 0.47 | 16.24 | 0 | 0.46 | 0
34 |  | 1/2x1/4" |  |  | 1.21.22 | 3.6378 | 0.47 | 7.74 | 0 | 0.46 | 0
35 |  | 3/4x1/2" |  |  | 1.21.22 | 3.7365 | 0.47 | 7.95 | 0 | 0.48 | 0
36 |  | 3/4x3/8" |  |  | 1.21.22 | 5.2217 | 0.47 | 11.11 | 0 | 0.48 | 0
37 |  | 1x3/4" |  |  | 1.21.22 | 4.8081 | 0.47 | 10.23 | 0 | 0.53 | 0
38 |  | 1x1/2" |  |  | 1.21.22 | 5.1841 | 0.47 | 11.03 | 0 | 0.53 | 0
39 |  | 1x3/8" |  |  | 1.21.22 | 10.199 | 0.47 | 21.7 | 0 | 0.53 | 0
40 |  | 11/4x1" |  |  | 1.21.22 | 8.0746 | 0.47 | 17.18 | 0 | 0.6 | 0
41 |  | 11/4x3/4" |  |  | 1.21.22 | 9.0052 | 0.47 | 19.16 | 0 | 0.6 | 0
42 |  | 11/4x1/2" |  |  | 1.21.22 | 10.5233 | 0.47 | 22.39 | 0 | 0.6 | 0
43 |  | 11/2x11/4" |  |  | 1.21.22 | 11.3928 | 0.47 | 24.24 | 0 | 0.66 | 0
44 |  | 11/2x1" |  |  | 1.21.22 | 11.3928 | 0.47 | 24.24 | 0 | 0.66 | 0
45 |  | 11/2x3/4" |  |  | 1.21.22 | 12.7981 | 0.47 | 27.23 | 0 | 0.66 | 0
46 |  | 11/2x1/2" |  |  | 1.21.22 | 12.7981 | 0.47 | 27.23 | 0 | 0.66 | 0
47 |  | 2x11/2" |  |  | 1.21.22 | 16.497 | 0.47 | 35.1 | 0 | 0.74 | 0
48 |  | 2x11/4" |  |  | 1.21.22 | 18.753 | 0.47 | 39.9 | 0 | 0.74 | 0
49 |  | 2x1" |  |  | 1.21.22 | 18.753 | 0.47 | 39.9 | 0 | 0.74 | 0
50 |  | 2x3/4" |  |  | 1.21.22 | 19.881 | 0.47 | 42.3 | 0 | 0.74 | 0
51 |  | 2x1/2" |  |  | 1.21.22 | 45.2845 | 0.47 | 96.35 | 0 | 0.74 | 0
52 |  | 21/2x2" |  |  | 1.21.22 | 48.034 | 0.47 | 102.2 | 0 | 1.2 | 0
53 |  | 2/1/2x11/2" |  |  | 1.21.22 | 84.7457 | 0.47 | 180.31 | 0 | 1.2 | 0
54 |  | 3x2" |  |  | 1.21.22 | 73.2072 | 0.47 | 155.76 | 0 | 1.76 | 0
55 |  | 4X3 |  |  | 1.21.22 | 144.8352 | 0.47 | 308.16 | 0 | 2 | 0
56 |  |  |  |  | 1.21.22
57 |  | BLACK MAL 45 |  |  | 1.21.22
58 |  | 1/8" |  |  | 1.21.22 | 4.1501 | 0.47 | 8.83 | 0 | 0.46 | 0
59 |  | 1/4" |  |  | 1.21.22 | 4.1501 | 0.47 | 8.83 | 0 | 0.46 | 0
60 |  | 3/8" |  |  | 1.21.22 | 4.1501 | 0.47 | 8.83 | 0 | 0.46 | 0
61 |  | 1/2' |  |  | 1.21.22 | 3.149 | 0.47 | 6.7 | 0 | 0.46 | 0
62 |  | 3/4" |  |  | 1.21.22 | 3.8963 | 0.47 | 8.29 | 0 | 0.5 | 0
63 |  | 1" |  |  | 1.21.22 | 4.9068 | 0.47 | 10.44 | 0 | 0.56 | 0
64 |  | 11/4" |  |  | 1.21.22 | 8.6809 | 0.47 | 18.47 | 0 | 0.64 | 0
65 |  | 11/2" |  |  | 1.21.22 | 10.7348 | 0.47 | 22.84 | 0 | 0.68 | 0
66 |  | 2" |  |  | 1.21.22 | 16.2338 | 0.47 | 34.54 | 0 | 0.8 | 0
67 |  | 21/2" |  |  | 1.21.22 | 46.9765 | 0.47 | 99.95 | 0 | 1.6 | 0
68 |  | 3" |  |  | 1.21.22 | 61.0201 | 0.47 | 129.83 | 0 | 1.92 | 0
69 |  | 4" |  |  | 1.21.22 | 119.7936 | 0.47 | 254.88 | 0 | 2.5 | 0
70 |  |  |  |  | 1.21.22
71 |  | BLK MAL TEES |  |  | 1.21.22
72 |  | 1/8" |  |  | 1.21.22 | 4.2488 | 0.47 | 9.04 | 0 | 0.69 | 0
73 |  | 1/4" |  |  | 1.21.22 | 3.9997 | 0.47 | 8.51 | 0 | 0.69 | 0
74 |  | 3/8" |  |  | 1.21.22 | 3.9997 | 0.47 | 8.51 | 0 | 0.69 | 0
75 |  | 1/2" |  |  | 1.21.22 | 2.5474 | 0.47 | 5.42 | 0 | 0.69 | 0
76 |  | 3/4" |  |  | 1.21.22 | 3.6566 | 0.47 | 7.78 | 0 | 0.75 | 0
77 |  | 1" |  |  | 1.21.22 | 6.2651 | 0.47 | 13.33 | 0 | 0.84 | 0
78 |  | 11/4" |  |  | 1.21.22 | 10.152 | 0.47 | 21.6 | 0 | 0.96 | 0
79 |  | 11/2" |  |  | 1.21.22 | 12.6195 | 0.47 | 26.85 | 0 | 1.02 | 0
80 |  | 2" |  |  | 1.21.22 | 21.5166 | 0.47 | 45.78 | 0 | 1.2 | 0
81 |  | 21/2" |  |  | 1.21.22 | 46.389 | 0.47 | 98.7 | 0 | 2.4 | 0
82 |  | 3" |  |  | 1.21.22 | 68.3333 | 0.47 | 145.39 | 0 | 2.88 | 0
83 |  | 4" |  |  | 1.21.22 | 158.2208 | 0.47 | 336.64 | 0 | 3.75 | 0
84 |  | 1/2x1/2x3/8" |  |  | 1.21.22 | 5.5742 | 0.47 | 11.86 | 0 | 0.66 | 0
85 |  | 1/2x1/2x1/4" |  |  | 1.21.22 | 4.3428 | 0.47 | 9.24 | 0 | 0.66 | 0
86 |  | 1/2x3/8x1/2" |  |  | 1.21.22 | 6.768 | 0.47 | 14.4 | 0 | 0.66 | 0
87 |  | 1/2x3/8x3/8" |  |  | 1.21.22 | 6.768 | 0.47 | 14.4 | 0 | 0.66 | 0
88 |  | 1/2x1/4x1/2" |  |  | 1.21.22 | 4.559 | 0.47 | 9.7 | 0 | 0.66 | 0
89 |  | 3/8x3/8x1/2" |  |  | 1.21.22 | 5.9361 | 0.47 | 12.63 | 0 | 0.66 | 0
90 |  | 3/4x3/4x1/2" |  |  | 1.21.22 | 5.6635 | 0.47 | 12.05 | 0 | 0.1 | 0
91 |  | 3/4x3/4x3/8" |  |  | 1.21.22 | 6.9513 | 0.47 | 14.79 | 0 | 0.73 | 0
92 |  | 3/4x3/4x1/4" |  |  | 1.21.22 | 6.5377 | 0.47 | 13.91 | 0 | 0.73 | 0
93 |  | 3/4x1/2x3/4" |  |  | 1.21.22 | 6.5377 | 0.47 | 13.91 | 0 | 0.73 | 0
94 |  | 3/4x1/2x1/2" |  |  | 1.21.22 | 5.8139 | 0.47 | 12.37 | 0 | 0.73 | 0
95 |  | 3/4x3/8x3/4" |  |  | 1.21.22 | 17.484 | 0.47 | 37.2 | 0 | 0.73 | 0
96 |  | 1/2x1/2x3/4" |  |  | 1.21.22 | 6.5377 | 0.47 | 13.91 | 0 | 0.73 | 0
97 |  | 1x1x3/4" |  |  | 1.21.22 | 7.144 | 0.47 | 15.2 | 0 | 0.81 | 0
98 |  | 1x1x1/2" |  |  | 1.21.22 | 7.144 | 0.47 | 15.2 | 0 | 0.81 | 0
99 |  | 1x1x3/8" |  |  | 1.21.22 | 10.0486 | 0.47 | 21.38 | 0 | 0.81 | 0
100 |  | 1x3/4x1" |  |  | 1.21.22 | 7.5623 | 0.47 | 16.09 | 0 | 0.81 | 0
101 |  | 1x3/4x3/4" |  |  | 1.21.22 | 8.1827 | 0.47 | 17.41 | 0 | 0.81 | 0
102 |  | 1x3/4x1/2" |  |  | 1.21.22 | 8.1404 | 0.47 | 17.32 | 0 | 0.81 | 0
103 |  | 1x1/2x1" |  |  | 1.21.22 | 8.1404 | 0.47 | 17.32 | 0 | 0.81 | 0
104 |  | 1x1/2x3/4" |  |  | 1.21.22 | 9.7102 | 0.47 | 20.66 | 0 | 0.81 | 0
105 |  | 1x1/2x1/2" |  |  | 1.21.22 | 8.1404 | 0.47 | 17.32 | 0 | 0.81 | 0
106 |  | 1x1/4x1" |  |  | 1.21.22 | 8.2955 | 0.47 | 17.65 | 0 | 0.81 | 0
107 |  | 3/4x3/4x1" |  |  | 1.21.22 | 8.4365 | 0.47 | 17.95 | 0 | 0.81 | 0
108 |  | 11/4x11/4x1" |  |  | 1.21.22 | 12.3751 | 0.47 | 26.33 | 0 | 0.92 | 0
109 |  | 11/4x11/4x3/4" |  |  | 1.21.22 | 11.4163 | 0.47 | 24.29 | 0 | 0.92 | 0
110 |  | 11/4x11/41/2" |  |  | 1.21.22 | 13.0237 | 0.47 | 27.71 | 0 | 0.92 | 0
111 |  | 11/4x1x11/4" |  |  | 1.21.22 | 16.0129 | 0.47 | 34.07 | 0 | 0.92 | 0
112 |  | 11/4x1x1" |  |  | 1.21.22 | 13.3386 | 0.47 | 28.38 | 0 | 0.92 | 0
113 |  | 11/4x1x3/4" |  |  | 1.21.22 | 13.3386 | 0.47 | 28.38 | 0 | 0.92 | 0
114 |  | 11/4x3/4x11/4" |  |  | 1.21.22 | 13.7428 | 0.47 | 29.24 | 0 | 0.92 | 0
115 |  | 11/4x3/4x1" |  |  | 1.21.22 | 15.1669 | 0.47 | 32.27 | 0 | 0.92 | 0
116 |  | 11/4x3/4x3/4" |  |  | 1.21.22 | 15.1669 | 0.47 | 32.27 | 0 | 0.92 | 0
117 |  | 11/4x1/2x11/4" |  |  | 1.21.22 | 15.1669 | 0.47 | 32.27 | 0 | 0.92 | 0
118 |  | 1x1x11/4" |  |  | 1.21.22 | 32.1245 | 0.47 | 68.35 | 0 | 0.92 | 0
119 |  | 11/2x11/2x11/4" |  |  | 1.21.22 | 17.8224 | 0.47 | 37.92 | 0 | 1 | 0
120 |  | 11/2x11/2x1" |  |  | 1.21.22 | 14.4102 | 0.47 | 30.66 | 0 | 1 | 0
121 |  | 11/2x11/2x3/4" |  |  | 1.21.22 | 14.4102 | 0.47 | 30.66 | 0 | 1 | 0
122 |  | 11/2x11/2x1/2" |  |  | 1.21.22 | 14.4102 | 0.47 | 30.66 | 0 | 1 | 0
123 |  | 11/2x11/4x11/2" |  |  | 1.21.22 | 27.3258 | 0.47 | 58.14 | 0 | 1 | 0
124 |  | 11/2x11/4x11/4" |  |  | 1.21.22 | 24.3131 | 0.47 | 51.73 | 0 | 1 | 0
125 |  | 11/2x11/4x1" |  |  | 1.21.22 | 15.557 | 0.47 | 33.1 | 0 | 1 | 0
126 |  | 11/2x11/4x3/4" |  |  | 1.21.22 | 18.1232 | 0.47 | 38.56 | 0 | 1 | 0
127 |  | 11/2x1x11/2" |  |  | 1.21.22 | 19.9468 | 0.47 | 42.44 | 0 | 1 | 0
128 |  | 11/2x1x1" |  |  | 1.21.22 | 18.1232 | 0.47 | 38.56 | 0 | 1 | 0
129 |  | 11/2x3/4x11/2" |  |  | 1.21.22 | 23.4812 | 0.47 | 49.96 | 0 | 1 | 0
130 |  | 11/2x3/4x3/4" |  |  | 1.21.22 | 18.1232 | 0.47 | 38.56 | 0 | 1 | 0
131 |  | 11/2x11/2x11/2" |  |  | 1.21.22 | 31.7391 | 0.47 | 67.53 | 0 | 1.02 | 0
132 |  | 2x2x11/2" |  |  | 1.21.22 | 24.3131 | 0.47 | 51.73 | 0 | 1.14 | 0
133 |  | 2x2x11/4" |  |  | 1.21.22 | 24.3131 | 0.47 | 51.73 | 0 | 1.14 | 0
134 |  | 2x2x1" |  |  | 1.21.22 | 24.3131 | 0.47 | 51.73 | 0 | 1.11 | 0
135 |  | 2x2x3/4" |  |  | 1.21.22 | 22.5835 | 0.47 | 48.05 | 0 | 1.14 | 0
136 |  | 2x2x1/2" |  |  | 1.21.22 | 23.0159 | 0.47 | 48.97 | 0 | 1.14 | 0
137 |  | 2x11/2x2" |  |  | 1.21.22 | 30.5782 | 0.47 | 65.06 | 0 | 1.14 | 0
138 |  | 2x1/2x11/2" |  |  | 1.21.22 | 27.7676 | 0.47 | 59.08 | 0 | 1.14 | 0
139 |  | 2x11/2x11/4" |  |  | 1.21.22 | 28.3081 | 0.47 | 60.23 | 0 | 1.14 | 0
140 |  | 2x1/2x1" |  |  | 1.21.22 | 27.7676 | 0.47 | 59.08 | 0 | 1.14 | 0
141 |  | 2x11/4x2" |  |  | 1.21.22 | 30.3526 | 0.47 | 64.58 | 0 | 1.14 | 0
142 |  | 2x11/4x11/4" |  |  | 1.21.22 | 36.0396 | 0.47 | 76.68 | 0 | 1.14 | 0
143 |  | 2x1x2" |  |  | 1.21.22 | 28.2564 | 0.47 | 60.12 | 0 | 1.14 | 0
144 |  | 2x1x1" |  |  | 1.21.22 | 28.2564 | 0.47 | 60.12 | 0 | 1.14 | 0
145 |  | 2x3/4x2" |  |  | 1.21.22 | 27.7676 | 0.47 | 59.08 | 0 | 1.14 | 0
146 |  | 2x1/2x2" |  |  | 1.21.22 | 28.2564 | 0.47 | 60.12 | 0 | 1.14 | 0
147 |  | 21/2x21/2x2" |  |  | 1.21.22 | 127.4452 | 0.47 | 271.16 | 0 | 2 | 0
148 |  | 3x3x21/2" |  |  | 1.21.22 | 95.7484 | 0.47 | 203.72 | 0 | 2.72 | 0
149 |  | 3x3x2" |  |  | 1.21.22 | 80.6003 | 0.47 | 171.49 | 0 | 2.72 | 0
150 |  | 3x3x11/2" |  |  | 1.21.22 | 83.7916 | 0.47 | 178.28 | 0 | 2.72 | 0
151 |  | 3x3x11/4" |  |  | 1.21.22 | 85.3332 | 0.47 | 181.56 | 0 | 2.72 | 0
152 |  | 3x3x1" |  |  | 1.21.22 | 80.9904 | 0.47 | 172.32 | 0 | 2.72 | 0
153 |  | 3x3x3/4" |  |  | 1.21.22 | 82.1748 | 0.47 | 174.84 | 0 | 2.72 | 0
154 |  | 3x2x2" |  |  | 1.21.22 | 127.4452 | 0.47 | 271.16 | 0 | 2.72 | 0
155 |  |  |  |  | 1.21.22
156 |  |  |  |  | 1.21.22
157 |  |  |  |  | 1.21.22
158 |  |  |  |  | 1.21.22
159 |  | BLACK MAL COUPLINGS |  |  | 1.21.22
160 |  | 1/8"(STEEL) |  |  | 1.21.22 | 3.9621 | 0.47 | 8.43 | 0 | 0.46 | 0
161 |  | 1/4" |  |  | 1.21.22 | 3.4216 | 0.47 | 7.28 | 0 | 0.46 | 0
162 |  | 3/8" |  |  | 1.21.22 | 3.4216 | 0.47 | 7.28 | 0 | 0.46 | 0
163 |  | 1/2" |  |  | 1.21.22 | 2.6367 | 0.47 | 5.61 | 0 | 0.46 | 0
164 |  | 3/4" |  |  | 1.21.22 | 3.0926 | 0.47 | 6.58 | 0 | 0.5 | 0
165 |  | 1" |  |  | 1.21.22 | 4.6248 | 0.47 | 9.84 | 0 | 0.56 | 0
166 |  | 11/4" |  |  | 1.21.22 | 5.9925 | 0.47 | 12.75 | 0 | 0.64 | 0
167 |  | 11/2" |  |  | 1.21.22 | 8.0934 | 0.47 | 17.22 | 0 | 0.68 | 0
168 |  | 2" |  |  | 1.21.22 | 11.9944 | 0.47 | 25.52 | 0 | 0.8 | 0
169 |  | 21/2" |  |  | 1.21.22 | 33.1021 | 0.47 | 70.43 | 0 | 1.6 | 0
170 |  | 3" |  |  | 1.21.22 | 44.7487 | 0.47 | 95.21 | 0 | 1.92 | 0
171 |  | 4" |  |  | 1.21.22 | 90.1225 | 0.47 | 191.75 | 0 | 2.5 | 0
172 |  | 1/4x1/8" |  |  | 1.21.22 | 3.6049 | 0.47 | 7.67 | 0 | 0.46 | 0
173 |  | 3/8x1/4" |  |  | 1.21.22 | 3.6049 | 0.47 | 7.67 | 0 | 0.46 | 0
174 |  | 1/2x3/8" |  |  | 1.21.22 | 4.6154 | 0.47 | 9.82 | 0 | 0.46 | 0
175 |  | 1/2x1/4" |  |  | 1.21.22 | 3.0973 | 0.47 | 6.59 | 0 | 0.46 | 0
176 |  | 1/2x1/8" |  |  | 1.21.22 | 3.2759 | 0.47 | 6.97 | 0 | 0.46 | 0
177 |  | 3/4x1/2" |  |  | 1.21.22 | 3.6425 | 0.47 | 7.75 | 0 | 0.48 | 0
178 |  | 3/4x3/8" |  |  | 1.21.22 | 3.4639 | 0.47 | 7.37 | 0 | 0.48 | 0
179 |  | 3/4x1/4" |  |  | 1.21.22 | 4.136 | 0.47 | 8.8 | 0 | 0.48 | 0
180 |  | 3/4x1/8" |  |  | 1.21.22 | 4.136 | 0.47 | 8.8 | 0 | 0.48 | 0
181 |  | 1x3/4" |  |  | 1.21.22 | 5.3956 | 0.47 | 11.48 | 0 | 0.53 | 0
182 |  | 1x1/2" |  |  | 1.21.22 | 5.5225 | 0.47 | 11.75 | 0 | 0.53 | 0
183 |  | 1x3/8" |  |  | 1.21.22 | 6.7915 | 0.47 | 14.45 | 0 | 0.53 | 0
184 |  | 11/4x1" |  |  | 1.21.22 | 7.2756 | 0.47 | 15.48 | 0 | 0.6 | 0
185 |  | 11/4x3/4" |  |  | 1.21.22 | 8.1404 | 0.47 | 17.32 | 0 | 0.6 | 0
186 |  | 11/4x1/2" |  |  | 1.21.22 | 8.1404 | 0.47 | 17.32 | 0 | 0.6 | 0
187 |  | 11/2x11/4" |  |  | 1.21.22 | 8.7702 | 0.47 | 18.66 | 0 | 0.66 | 0
188 |  | 11/2x1" |  |  | 1.21.22 | 10.2648 | 0.47 | 21.84 | 0 | 0.66 | 0
189 |  | 11/2x3/4" |  |  | 1.21.22 | 11.6701 | 0.47 | 24.83 | 0 | 0.66 | 0
190 |  | 11/2x1/2" |  |  | 1.21.22 | 10.3541 | 0.47 | 22.03 | 0 | 0.66 | 0
191 |  | 2x11/2" |  |  | 1.21.22 | 12.7088 | 0.47 | 27.04 | 0 | 0.74 | 0
192 |  | 2x11/4" |  |  | 1.21.22 | 14.5559 | 0.47 | 30.97 | 0 | 0.74 | 0
193 |  | 2x1" |  |  | 1.21.22 | 13.7522 | 0.47 | 29.26 | 0 | 0.74 | 0
194 |  | 2x3/4" |  |  | 1.21.22 | 14.5559 | 0.47 | 30.97 | 0 | 0.74 | 0
195 |  | 2x1/2" |  |  | 1.21.22 | 16.8589 | 0.47 | 35.87 | 0 | 0.74 | 0
196 |  | 21/2x2" |  |  | 1.21.22 | 29.2152 | 0.47 | 62.16 | 0 | 1.2 | 0
197 |  | 21/2x11/2" |  |  | 1.21.22 | 34.6625 | 0.47 | 73.75 | 0 | 1.2 | 0
198 |  | 3x21/2" |  |  | 1.21.22 | 37.5718 | 0.47 | 79.94 | 0 | 1.76 | 0
199 |  | 3x2" |  |  | 1.21.22 | 37.8162 | 0.47 | 80.46 | 0 | 1.76 | 0
200 |  | 3x11/2" |  |  | 1.21.22 | 45.6652 | 0.47 | 97.16 | 0 | 1.76 | 0
201 |  | 3x11/4" |  |  | 1.21.22 | 47.376 | 0.47 | 100.8 | 0 | 1.76 | 0
202 |  | 3x1" |  |  | 1.21.22 | 46.5112 | 0.47 | 98.96 | 0 | 1.76 | 0
203 |  | 4x3" |  |  | 1.21.22 | 144.337 | 0.47 | 307.1 | 0 | 2.21 | 0
204 |  | 4x2" |  |  | 1.21.22 | 91.5325 | 0.47 | 194.75 | 0 | 2.21 | 0
215 |  |  |  |  | 1.21.22
216 |  | BLK MAL CAPS |  |  | 1.21.22
217 |  | 1/8(STEEL) |  |  | 1.21.22 | 1.927 | 0.47 | 4.1 | 0 | 0.23 | 0
218 |  | 1/4" |  |  | 1.21.22 | 1.927 | 0.47 | 4.1 | 0 | 0.23 | 0
219 |  | 3/8" |  |  | 1.21.22 | 1.927 | 0.47 | 4.1 | 0 | 0.23 | 0
220 |  | 1/2" |  |  | 1.21.22 | 1.927 | 0.47 | 4.1 | 0 | 0.23 | 0
221 |  | 3/4" |  |  | 1.21.22 | 2.6132 | 0.47 | 5.56 | 0 | 0.25 | 0
222 |  | 1" |  |  | 1.21.22 | 3.1584 | 0.47 | 6.72 | 0 | 0.28 | 0
223 |  | 11/4" |  |  | 1.21.22 | 4.1642 | 0.47 | 8.86 | 0 | 0.32 | 0
224 |  | 11/2" |  |  | 1.21.22 | 5.7246 | 0.47 | 12.18 | 0 | 0.34 | 0
225 |  | 2" |  |  | 1.21.22 | 8.3472 | 0.47 | 17.76 | 0 | 0.4 | 0
226 |  | 21/2" |  |  | 1.21.22 | 19.0162 | 0.47 | 40.46 | 0 | 0.8 | 0
227 |  | 3" |  |  | 1.21.22 | 28.2564 | 0.47 | 60.12 | 0 | 0.96 | 0
228 |  | 4" |  |  | 1.21.22 | 48.4476 | 0.47 | 103.08 | 0 | 1.25 | 0
229 |  |  |  |  | 1.21.22
230 |  | BLK MAL UNIONS BRASS TO IRON |  |  | 1.21.22
231 |  | 1/8" |  |  | 1.21.22 | 14.6076 | 0.47 | 31.08 | 0 | 0.51 | 0
232 |  | 1/4" |  |  | 1.21.22 | 13.5125 | 0.47 | 28.75 | 0 | 0.51 | 0
233 |  | 3/8" |  |  | 1.21.22 | 9.3107 | 0.47 | 19.81 | 0 | 0.51 | 0
234 |  | 1/2" |  |  | 1.21.22 | 8.3848 | 0.47 | 17.84 | 0 | 0.51 | 0
235 |  | 3/4" |  |  | 1.21.22 | 9.6914 | 0.47 | 20.62 | 0 | 0.55 | 0
236 |  | 3/4x1/2" |  |  | 1.21.22 | 17.1973 | 0.47 | 36.59 | 0 | 0.55 | 0
237 |  | 1" |  |  | 1.21.22 | 12.6289 | 0.47 | 26.87 | 0 | 0.61 | 0
238 |  | 11/4" |  |  | 1.21.22 | 18.1185 | 0.47 | 38.55 | 0 | 0.69 | 0
239 |  | 11/2" |  |  | 1.21.22 | 22.5929 | 0.47 | 48.07 | 0 | 0.73 | 0
240 |  | 2" |  |  | 1.21.22 | 26.2636 | 0.47 | 55.88 | 0 | 0.85 | 0
241 |  | 21/2" |  |  | 1.21.22 | 78.2503 | 0.47 | 166.49 | 0 | 1.68 | 0
242 |  | 3" |  |  | 1.21.22 | 94.1974 | 0.47 | 200.42 | 0 | 2 | 0
243 |  | 4" |  |  | 1.21.22 | 161.0455 | 0.47 | 342.65 | 0 | 2.58 | 0
244 |  |  |  |  | 1.21.22
245 |  | BLK MAL PLUGS CORED |  |  | 1.21.22
246 |  | 1/2" |  |  | 1.21.22 | 0.8319 | 0.47 | 1.77 | 0 | 0.23 | 0
247 |  | 3/4" |  |  | 1.21.22 | 0.8883 | 0.47 | 1.89 | 0 | 0.25 | 0
248 |  | 1" |  |  | 1.21.22 | 2.6884 | 0.47 | 5.72 | 0 | 0.28 | 0
249 |  | 11/4" |  |  | 1.21.22 | 3.0926 | 0.47 | 6.58 | 0 | 0.32 | 0
250 |  | 11/2" |  |  | 1.21.22 | 4.3851 | 0.47 | 9.33 | 0 | 0.34 | 0
251 |  | 2" |  |  | 1.21.22 | 5.6635 | 0.47 | 12.05 | 0 | 0.4 | 0
252 |  | 21/2" |  |  | 1.21.22 | 8.3707 | 0.47 | 17.81 | 0 | 0.34 | 0
253 |  | 3" |  |  | 1.21.22 | 14.2833 | 0.47 | 30.39 | 0 | 0.96 | 0
254 |  | 31/2" |  |  | 1.21.22 | 32.8342 | 0.47 | 69.86 | 0 | 1.15 | 0
255 |  | 4"BAR HEAD |  |  | 1.21.22 | 14.4337 | 0.47 | 30.71 | 0 | 1.25 | 0
256 |  | 5"BAR HEAD |  |  | 1.21.22 | 25.5962 | 0.47 | 54.46 | 0 | 1.5 | 0
257 |  | 6" BAR HEAD |  |  | 1.21.22 | 66.5473 | 0.47 | 141.59 | 0 | 1.83 | 0
258 |  |  |  |  | 1.21.22
259 |  |  |  |  | 1.21.22
260 |  |  |  |  | 1.21.22
261 |  | HEXON BUSHINGS |  |  | 1.21.22
262 |  | 1/4x1/8"(STEEL) |  |  | 1.21.22 | 3.0973 | 0.47 | 6.59 | 0 | 0.46 | 0
263 |  | 3/8x1/8" |  |  | 1.21.22 | 3.0973 | 0.47 | 6.59 | 0 | 0.46 | 0
264 |  | 3/8x1/4" |  |  | 1.21.22 | 3.0973 | 0.47 | 6.59 | 0 | 0.46 | 0
265 |  | 1/2x3/8" |  |  | 1.21.22 | 3.0973 | 0.47 | 6.59 | 0 | 0.46 | 0
266 |  | 1/2x1/4" |  |  | 1.21.22 | 3.0973 | 0.47 | 6.59 | 0 | 0.46 | 0
267 |  | 1/2x1/8" |  |  | 1.21.22 | 3.0973 | 0.47 | 6.59 | 0 | 0.46 | 0
268 |  | 3/4x1/2" |  |  | 1.21.22 | 3.0973 | 0.47 | 6.59 | 0 | 0.48 | 0
269 |  | 3/4x3/8" |  |  | 1.21.22 | 3.4404 | 0.47 | 7.32 | 0 | 0.48 | 0
270 |  | 3/4x1/4" |  |  | 1.21.22 | 3.3558 | 0.47 | 7.14 | 0 | 0.48 | 0
271 |  | 3/4x1/8" |  |  | 1.21.22 | 3.5344 | 0.47 | 7.52 | 0 | 0.48 | 0
272 |  | 1x3/4" |  |  | 1.21.22 | 3.2524 | 0.47 | 6.92 | 0 | 0.53 | 0
273 |  | 1x1/2" |  |  | 1.21.22 | 3.3041 | 0.47 | 7.03 | 0 | 0.53 | 0
274 |  | 1x3/8" |  |  | 1.21.22 | 4.465 | 0.47 | 9.5 | 0 | 0.53 | 0
275 |  | 1x1/4" |  |  | 1.21.22 | 4.3428 | 0.47 | 9.24 | 0 | 0.53 | 0
276 |  | 1x1/8" |  |  | 1.21.22 | 5.029 | 0.47 | 10.7 | 0 | 0.53 | 0
277 |  | 11/4x1" |  |  | 1.21.22 | 4.2488 | 0.47 | 9.04 | 0 | 0.6 | 0
278 |  | 11/4x3/4" |  |  | 1.21.22 | 4.2488 | 0.47 | 9.04 | 0 | 0.6 | 0
279 |  | 11/4x1/2" |  |  | 1.21.22 | 4.8316 | 0.47 | 10.28 | 0 | 0.6 | 0
280 |  | 11/4x3/8" |  |  | 1.21.22 | 5.2217 | 0.47 | 11.11 | 0 | 0.6 | 0
281 |  | 11/4x1/4" |  |  | 1.21.22 | 6.2416 | 0.47 | 13.28 | 0 | 0.6 | 0
282 |  | 11/4x1/8" |  |  | 1.21.22 | 5.3956 | 0.47 | 11.48 | 0 | 0.6 | 0
283 |  | 11/2x11/4" |  |  | 1.21.22 | 6.7868 | 0.47 | 14.44 | 0 | 0.66 | 0
284 |  | 11/2x1" |  |  | 1.21.22 | 5.3956 | 0.47 | 11.48 | 0 | 0.66 | 0
285 |  | 11/2x1" |  |  | 1.21.22 | 5.3956 | 0.47 | 11.48 | 0 | 0.66 | 0
286 |  | 11/2x3/4" |  |  | 1.21.22 | 5.3956 | 0.47 | 11.48 | 0 | 0.66 | 0
287 |  | 11/2x1/2" |  |  | 1.21.22 | 5.3956 | 0.47 | 11.48 | 0 | 0.66 | 0
288 |  | 11/2x3/8" |  |  | 1.21.22 | 7.6234 | 0.47 | 16.22 | 0 | 0.66 | 0
289 |  | 11/2x1/4" |  |  | 1.21.22 | 6.7304 | 0.47 | 14.32 | 0 | 0.66 | 0
290 |  | 11/2x1/8" |  |  | 1.21.22 | 6.7304 | 0.47 | 14.32 | 0 | 0.66 | 0
291 |  | 2x11/2" |  |  | 1.21.22 | 6.58 | 0.47 | 14 | 0 | 0.74 | 0
292 |  | 2x11/4" |  |  | 1.21.22 | 6.58 | 0.47 | 14 | 0 | 0.74 | 0
293 |  | 2x1" |  |  | 1.21.22 | 6.58 | 0.47 | 14 | 0 | 0.74 | 0
294 |  | 2x3/4" |  |  | 1.21.22 | 6.58 | 0.47 | 14 | 0 | 0.74 | 0
295 |  | 2x1/2" |  |  | 1.21.22 | 8.46 | 0.47 | 18 | 0 | 0.74 | 0
296 |  | 2x3/8" |  |  | 1.21.22 | 8.46 | 0.47 | 18 | 0 | 0.74 | 0
297 |  | 2x1/4" |  |  | 1.21.22 | 7.05 | 0.47 | 15 | 0 | 0.74 | 0
298 |  | 21/2x2" |  |  | 1.21.22 | 10.34 | 0.47 | 22 | 0 | 1.2 | 0
299 |  | 21/2x11/2" |  |  | 1.21.22 | 10.34 | 0.47 | 22 | 0 | 1.2 | 0
300 |  | 21/2x11/4" |  |  | 1.21.22 | 11.28 | 0.47 | 24 | 0 | 1.2 | 0
301 |  | 21/2x1" |  |  | 1.21.22 | 11.28 | 0.47 | 24 | 0 | 1.2 | 0
302 |  | 21/2x3/4" |  |  | 1.21.22 | 11.28 | 0.47 | 24 | 0 | 1.2 | 0
303 |  | 21/2x1/2" |  |  | 1.21.22 | 10.34 | 0.47 | 22 | 0 | 1.2 | 0
304 |  | 21/2x3/8" |  |  | 1.21.22 | 10.34 | 0.47 | 22 | 0 | 1.2 | 0
305 |  | 3x21/2" |  |  | 1.21.22 | 13.16 | 0.47 | 28 | 0 | 1.76 | 0
306 |  | 3x21/2" |  |  | 1.21.22 | 13.16 | 0.47 | 28 | 0 | 1.76 | 0
307 |  | 3x11/2" |  |  | 1.21.22 | 15.04 | 0.47 | 32 | 0 | 1.76 | 0
308 |  | 3x11/4" |  |  | 1.21.22 | 15.04 | 0.47 | 32 | 0 | 1.76 | 0
309 |  | 3x1" |  |  | 1.21.22 | 15.04 | 0.47 | 32 | 0 | 1.76 | 0
310 |  | 3x3/4" |  |  | 1.21.22 | 15.98 | 0.47 | 34 | 0 | 1.76 | 0
311 |  | 3x1/2" |  |  | 1.21.22 | 15.98 | 0.47 | 34 | 0 | 1.76 | 0
312 |  | 3x1/4" |  |  | 1.21.22 | 16.92 | 0.47 | 36 | 0 | 1.76 | 0
313 |  | 31/2x3" |  |  | 1.21.22 | 26.32 | 0.47 | 56 | 0 | 1.98 | 0
314 |  | 31/2x21/2" |  |  | 1.21.22 | 29.14 | 0.47 | 62 | 0 | 1.98 | 0
315 |  | 31/2x2" |  |  | 1.21.22 | 29.14 | 0.47 | 62 | 0 | 1.98 | 0
316 |  | 31/2x11/2" |  |  | 1.21.22 | 29.14 | 0.47 | 62 | 0 | 1.98 | 0
317 |  | 31/2x11/4" |  |  | 1.21.22 | 29.14 | 0.47 | 62 | 0 | 1.98 | 0
318 |  | 31/2x1" |  |  | 1.21.22 | 29.14 | 0.47 | 62 | 0 | 1.98 | 0
319 |  | 31/2x1" |  |  | 1.21.22 | 29.14 | 0.47 | 62 | 0 | 1.98 | 0
320 |  | 31/2x3/4" |  |  | 1.21.22 | 29.14 | 0.47 | 62 | 0 | 1.98 | 0
321 |  | 31/2x1/2" |  |  | 1.21.22 | 29.14 | 0.47 | 62 | 0 | 1.98 | 0
322 |  | 4x31/2" |  |  | 1.21.22 | 33.84 | 0.47 | 72 | 0 | 2.21 | 0
323 |  | 4x3" |  |  | 1.21.22 | 27.26 | 0.47 | 58 | 0 | 2.21 | 0
324 |  | 4x21/2" |  |  | 1.21.22 | 31.02 | 0.47 | 66 | 0 | 2.21 | 0
325 |  | 4x2" |  |  | 1.21.22 | 30.08 | 0.47 | 64 | 0 | 2.21 | 0
326 |  | 4x11/2" |  |  | 1.21.22 | 31.02 | 0.47 | 66 | 0 | 2.21 | 0
327 |  | 4x11/4" |  |  | 1.21.22 | 33.84 | 0.47 | 72 | 0 | 2.21 | 0
328 |  | 4x1" |  |  | 1.21.22 | 33.84 | 0.47 | 72 | 0 | 2.21 | 0
329 |  | 4x3/4" |  |  | 1.21.22 | 33.84 | 0.47 | 72 | 0 | 2.21 | 0
330 |  | 4x1/2" |  |  | 1.21.22 | 33.84 | 0.47 | 72 | 0 | 2.21 | 0
331
332 |  | NIPPLES X 6" LG
333 |  | 1/2 x 6 |  |  |  | 2.2143 | 1.21 | 1.83 | 0 | 0.03 | 0
334 |  | 3/4 x 6 |  |  |  | 2.904 | 1.21 | 2.4 | 0 | 0.03 | 0
335 |  | 1 x 6 |  |  |  | 3.9688 | 1.21 | 3.28 | 0 | 0.03 | 0
336 |  | 11/4 x 6 |  |  |  | 5.0578 | 1.21 | 4.18 | 0 | 0.04 | 0
337 |  | 11/2 x 6 |  |  |  | 5.8927 | 1.21 | 4.87 | 0 | 0.04 | 0
338 |  | 2 x 6 |  |  |  | 7.9255 | 1.21 | 6.55 | 0 | 0.05 | 0
339 |  | 3x6 |  |  |  | 24.2968 | 1.21 | 20.08 | 0 | 0.07 | 0
340 |  | 4x6 |  |  |  | 33.5049 | 1.21 | 27.69 | 0 | 0.1 | 0
341
342
343 |  | GAS COCKS
344 |  | 1/2' | THREADED |  |  | 102.1482 | 1.21 | 84.42 | 0 | 0.46 | 0
345 |  | 3/4" | THREADED |  |  | 102.1482 | 1.21 | 84.42 | 0 | 0.5 | 0
346 |  | 1" | THREADED |  |  | 115.8696 | 1.21 | 95.76 | 0 | 0.56 | 0
347 |  | 11/4" | THREADED |  |  | 121.968 | 1.21 | 100.8 | 0 | 0.64 | 0
348 |  | 11/2" | THREADED |  |  | 121.968 | 1.21 | 100.8 | 0 | 0.68 | 0
349 |  | 2" | THREADED |  |  | 105.1974 | 1.21 | 86.94 | 0 | 1.08 | 0
350 |  | 21/2" | FLANGED - ADD 2 FLANGES |  |  | 214.9686 | 1.21 | 177.66 | 0 | 1.2 | 0
351 |  | 3" | FLANGED - ADD 2 FLANGES |  |  | 244.6983 | 1.21 | 202.23 | 0 | 1.5 | 0
352 |  | 4" | FLANGED - ADD 2 FLANGES |  |  | 333.8874 | 1.21 | 275.94 | 0 | 2.1 | 0
353 |  | 5" | FLANGED - ADD 2 FLANGES |  |  | 708.939 | 1.21 | 585.9 | 0 | 2.4 | 0
354 |  | 6" | FLANGED - ADD 2 FLANGES |  |  | 1083.2283 | 1.21 | 895.23 | 0 | 2.7 | 0
355 |  | 8" | FLANGED - ADD 2 FLANGES |  |  | 1762.4376 | 1.21 | 1456.56 | 0 | 3.2 | 0
356 |  | HANGERS |  |  |  | 0 |  |  | 0
357 |  | 1/2 CLEVIS |  |  |  | 1.0686 | 0.26 | 4.11 | 0 | 0.25 | 0
358 |  | 3/4 CLEVIS |  |  |  | 1.0686 | 0.26 | 4.11 | 0 | 0.25 | 0
359 |  | 1" CLEVIS |  |  |  | 1.0686 | 0.26 | 4.11 | 0 | 0.25 | 0
360 |  | 11/4" CLEVIS |  |  |  | 1.0686 | 0.26 | 4.11 | 0 | 0.25 | 0
361 |  | 11/2 CLEVIS |  |  |  | 1.0686 | 0.26 | 4.11 | 0 | 0.25 | 0
362 |  | 2" CLEVIS |  |  |  | 1.1258 | 0.26 | 4.33 | 0 | 0.25 | 0
363 |  | 21/2 CLEVIS |  |  |  | 1.8044 | 0.26 | 6.94 | 0 | 0.25 | 0
364 |  | 3" CLEVIS |  |  |  | 1.9448 | 0.26 | 7.48 | 0 | 0.25 | 0
365 |  | 4" CLEVIS |  |  |  | 2.353 | 0.26 | 9.05 | 0 | 0.35 | 0
366 |  | 5" CLEVIS |  |  |  | 3.133 | 0.26 | 12.05 | 0 | 0.35 | 0
367 |  | 6" CLEVIS |  |  |  | 3.7934 | 0.26 | 14.59 | 0 | 0.5 | 0
368 |  | 8" CLEVIS |  |  |  | 6.591 | 0.26 | 25.35 | 0 | 0.5 | 0
369 |  | 10" CLEVIS |  |  |  | 10.7328 | 0.26 | 41.28 | 0 | 0.5 | 0
370
371 |  | 3/8 X 6 THREADED ROD |  |  |  | 1.45 | 1 | 1.45 | 0 | 0
372 |  | 3/8" NUTS |  |  |  | 0.33 | 1 | 0.33 | 0 | 0
373 |  | 3/8" WASHERS |  |  |  | 0.33 | 1 | 0.33 | 0 | 0
374 |  | 3/8 CONCRETE ANCHORS |  |  |  | 0.96 | 1 | 0.96 | 0 | 0
375 |  | 3/8 JR BEAM CLAMPS |  |  |  | 1.3 | 1 | 1.3 | 0 | 0
376 |  | 1/2 X 6 THREADED ROD |  |  |  | 3.1 | 1 | 3.1 | 0 | 0
377 |  | 1/2" NUTS |  |  |  | 0.09 | 1 | 0.09 | 0 | 0
378 |  | 1/2" WASHERS |  |  |  | 0.09 | 1 | 0.09 | 0 | 0
379 |  | 1/2 CONCRETE ANCHORS |  |  |  | 1.95 | 1 | 1.95 | 0 | 0
380 |  | 1/2 JR BEAM CLAMPS |  |  |  | 2.35 | 1 | 2.35 | 0 | 0
381 |  | 5/8 X 6 THREADED ROD |  |  |  | 5.95 | 1 | 5.95 | 0 | 0
382 |  | 5/8" NUTS |  |  |  | 0.19 | 1 | 0.19 | 0 | 0
383 |  | 5/8" WASHERS |  |  |  | 0.18 | 1 | 0.18 | 0 | 0
384 |  | 5/8 CONCRETE ANCHORS |  |  |  | 6.7 | 1 | 6.7 | 0 | 0
385 |  | 5/8 JR BEAM CLAMPS |  |  |  | 4.95 | 1 | 4.95 | 0 | 0
386
387 |  | 1/2 BLACK RISER CLAMPS |  |  |  | 5.09 | 1 | 5.09 | 0 | 0.15 | 0
388 |  | 3/4 BLACK RISER CLAMPS |  |  |  | 5.09 | 1 | 5.09 | 0 | 0.15 | 0
389 |  | 1" BLACK RISER CLAMPS |  |  |  | 5.09 | 1 | 5.09 | 0 | 0.15 | 0
390 |  | 11/4" BLACK RISER CLAMPS |  |  |  | 5.09 | 1 | 5.09 | 0 | 0.15 | 0
391 |  | 11/2 BLACK RISER CLAMPS |  |  |  | 2.55 | 1 | 2.55 | 0 | 0.15 | 0
392 |  | 2" BLACK RISER CLAMPS |  |  |  | 2.65 | 1 | 2.65 | 0 | 0.15 | 0
393 |  | 21/2 BLACK RISER CLAMPS |  |  |  | 4.3 | 1 | 4.3 | 0 | 0.15 | 0
394 |  | 3" BLACK RISER CLAMPS |  |  |  | 4.3 | 1 | 4.3 | 0 | 0.25 | 0
395 |  | 4" BLACK RISER CLAMPS |  |  |  | 5.45 | 1 | 5.45 | 0 | 0.25 | 0
396 |  | 5" BLACK RISER CLAMPS |  |  |  | 7.55 | 1 | 7.55 | 0 | 0.35 | 0
397 |  | 6" BLACK RISER CLAMPS |  |  |  | 7.95 | 1 | 7.95 | 0 | 0.35 | 0
398 |  | 8" BLACK RISER CLAMPS |  |  |  | 20.38 | 1 | 20.38 | 0 | 0.35 | 0
399 |  | 10" BLACK RISER CLAMPS |  |  |  | 26.09 | 1 | 26.09 | 0 | 0.35 | 0
400 |  | 3.4 X 10 FEET KINDORF |  |  |  | 19.14 | 1 | 19.14 | 0
401
402
403 |  | 6" CORE HOLE SUBCONTRACT LAYOUT AND CATCH CORE |  |  |  | 72 | 1 | 72 | 0 | 0.5 | 0
404 |  | 4" CORE HOLE SUBCONTRACT LAYOUT AND CATCH CORE |  |  |  | 62 | 1 | 62 | 0 | 0.5 | 0
405 |  | 3" CORE HOLE SUBCONTRACT LAYOUT AND CATCH CORE |  |  |  | 52 | 1 | 52 | 0 | 0.5 | 0
406 | [8 empty] | 0 | 0.5 | 0
407 |  | 6" HILTI FIRE STOP SLV LAYOUT DRL FSTN W/ HOLE SAW |  |  |  | 108.72 | 1 | 108.72 | 0 | 0.5 | 0
408 |  | 4" HILTI FIRE STOP SLV LAYOUT DRL FSTN W/ HOLE SAW |  |  |  | 77.73 | 1 | 77.73 | 0 | 0.5 | 0
409 |  | 3" HILTI FIRE STOP SLV LAYOUT DRL FSTN W/ HOLE SAW |  |  |  | 61.69 | 1 | 61.69 | 0 | 0.5 | 0
410 |  | 2" HILTI FIRE STOP SLV LAYOUT DRL FSTN W/ HOLE SAW |  |  |  | 61.69 | 1 | 61.69 | 0 | 0.5 | 0
411 | [8 empty] | 0
412 | [8 empty] | 0
413 |  |  | WALL SLEEVES W/FIRESTOP |  |  | 15 | 1 | 15 | 0 | 0.1 | 0
414 | [8 empty] | 0
415 |  | QRTS. | LEAK-LOCK |  |  | 28 | 1 | 28 | 0 | 0
416
417
418 |  | GALV. | 1/2" SPLIT RING HANGERS |  |  | 3.54 | 1 | 3.54 | 0 | 0.063 | 0
419 |  | GALV. | 3/4" SPLIT RING HANGERS |  |  | 3.65 | 1 | 3.65 | 0 | 0.063 | 0
420 |  | GALV. | 1" SPLIT RING HANGERS |  |  | 3.69 | 1 | 3.69 | 0 | 0.063 | 0
421 |  | GALV. | 11/4" SPLIT RING HANGERS |  |  | 5 | 1 | 5 | 0 | 0.063 | 0
422 |  | GALV. | 11/2" SPLIT RING HANGERS |  |  | 6.68 | 1 | 6.68 | 0 | 0.063 | 0
423 |  | GALV. | 2" SPLIT RING HANGERS |  |  | 8.62 | 1 | 8.62 | 0 | 0.063 | 0
424 |  | GALV. | 21/2" SPLIT RING HANGERS |  |  | 12.22 | 1 | 12.22 | 0 | 0.063 | 0
425 |  | GALV. | 3" SPLIT RING HANGERS |  |  | 14.56 | 1 | 14.56 | 0 | 0.063 | 0
426
427 |  | GALV. | 3/8 HANGERS FLANGE |  |  | 5 | 1 | 5 | 0 | 0.063 | 0
428
429
430 |  | GALV. | 1/2" RISER CLAMPS |  |  | 5.09 | 1 | 5.09 | 0 | 0.15 | 0
431 |  | GALV. | 3/4" RISER CLAMPS |  |  | 5.09 | 1 | 5.09 | 0 | 0.15 | 0
432 |  | GALV. | 1" RISER CLAMPS |  |  | 5.09 | 1 | 5.09 | 0 | 0.15 | 0
433 |  | GALV. | 11/4" RISER CLAMPS |  |  | 5.09 | 1 | 5.09 | 0 | 0.15 | 0
434 |  | GALV. | 11/2" RISER CLAMPS |  |  | 5.09 | 1 | 5.09 | 0 | 0.15 | 0
435 |  | GALV. | 2" RISER CLAMPS |  |  | 5.43 | 1 | 5.43 | 0 | 0.15 | 0
436 |  | GALV. | 21/2" RISER CLAMPS |  |  | 5.92 | 1 | 5.92 | 0 | 0.15 | 0
437 |  | GALV. | 3" RISER CLAMPS |  |  | 8.56 | 1 | 8.56 | 0 | 0.25 | 0
438 |  | GALV. | 31/2" RISER CLAMPS |  |  | 10.11 | 1 | 10.11 | 0 | 0.25 | 0
439 |  | GALV. | 4" RISER CLAMPS |  |  | 13.09 | 1 | 13.09 | 0 | 0.25 | 0
440
441
442
443
444 |  | RUN | 1/2" SCH 40 BLK NIPPLES CLOSE TO 6" |  |  | 14.0509 | 0.71 | 19.79 | 0 | 0.33 | 0
445 |  | RUN | 3/4" SCH 40 BLK NIPPLES CLOSE TO 6" |  |  | 17.0897 | 0.71 | 24.07 | 0 | 0.33 | 0
446 |  | RUN | 1" SCH 40 BLK NIPPLES CLOSE TO 6" |  |  | 22.9969 | 0.71 | 32.39 | 0 | 0.33 | 0
447 |  | RUN | 11/4" SCH 40 BLK NIPPLES CLOSE TO 6" |  |  | 14.91 | 0.71 | 21 | 0 | 0.44 | 0
448 |  | RUN | 11/2" SCH 40 BLK NIPPLES CLOSE TO 6" |  |  | 36.8987 | 0.71 | 51.97 | 0 | 0.44 | 0
449 |  | RUN | 2" SCH 40 BLK NIPPLES CLOSE TO 6" |  |  | 45.724 | 0.71 | 64.4 | 0 | 0.55 | 0
450 |  | RUN | 21/2" SCH 40 BLK NIPPLES CLOSE TO 6" |  |  | 99.9112 | 0.71 | 140.72 | 0 | 0.715 | 0
451 |  | RUN | 3" SCH 40 BLK NIPPLES CLOSE TO 6" |  |  | 119.8409 | 0.71 | 168.79 | 0 | 0.77 | 0
452
453 |  | perft total | paint gas pipe safety yellow |  |  | 8 | 1 | 8 | 0 | 0.1 | 0
454
455 |  |  | TESTING OF THE GAS PIPING |  |  | 10 | 1 | 10 | 0 | 2 | 0
456
457
458 |  | 1FT. | UNISTRUT PIPE SUPPORTS IN CHASE WALLS |  |  | 2.85 | 1 | 2.85 | 0 | 0.25 | 0
459
460 |  | 2FT. | UNISTRUT PIPE SUPPORTS IN CHASE WALLS |  |  | 5.7 | 1 | 5.7 | 0 | 0.25 | 0
461
462 |  | 3FT. | UNISTRUT PIPE SUPPORTS IN CHASE WALLS |  |  | 8.55 | 1 | 8.55 | 0 | 0.35 | 0
463
464 |  | GALV. | UNISTRUT L-BRACKETS FOR FLOOR MOUNTING |  |  | 5 | 1 | 5 | 0 | 0.063 | 0
465
466 |  | GALV. | 1/2" UNICLIPS |  |  | 1.33 | 1 | 1.33 | 0 | 0.063 | 0
467 |  | GALV. | 3/4" UNICLIPS |  |  | 1.49 | 1 | 1.49 | 0 | 0.063 | 0
468 |  | GALV. | 1" UNICLIPS |  |  | 1.55 | 1 | 1.55 | 0 | 0.063 | 0
469 |  | GALV. | 11/4" UNICLIPS |  |  | 1.69 | 1 | 1.69 | 0 | 0.063 | 0
470 |  | GALV. | 11/2" UNICLIPS |  |  | 1.74 | 1 | 1.74 | 0 | 0.063 | 0
471 |  | GALV. | 2" UNICLIPS |  |  | 1.83 | 1 | 1.83 | 0 | 0.063 | 0
472
473 |  | 11/4 GAS CHECK VALVES |  |  |  | 156.25 | 1.25 | 125 | 0 | 0.74 | 0
474 |  | 1/2" LOW PRESSURE SWITCHES |  |  |  | 93.75 | 1.25 | 75 | 0 | 0.41 | 0
475 |  | HIGH PRESSURE SWITCHES |  |  |  | 93.75 | 1.25 | 75 | 0 | 0.41 | 0
476 |  | 1/2' PRESSURE GUAGES |  |  |  | 93.75 | 1.25 | 75 | 0 | 0.41 | 0
477 |  | 1/2 BALL VALVES IPS |  |  |  | 10.625 | 1.25 | 8.5 | 0 | 0.6 | 0
478 |  | GAL CUTING OIL |  |  |  | 31.25 | 1.25 | 25 | 0
479
480 |  | 11/4 MILOR BLOCKS |  |  |  | 25 | 1.25 | 20 | 0 | 0.41 | 0
481 |  | 11/2 MILOR BLOCKS |  |  |  | 25 | 1.25 | 20 | 0 | 0.41 | 0
482 |  | 2" MILOR BLOCKS |  |  |  | 31.25 | 1.25 | 25 | 0 | 0.41 | 0
483 |  | 21/2"ILOR BLOCKS |  |  |  | 31.25 | 1.25 | 25 | 0 | 0.41 | 0
484
485 |  | CONED METER SET UP |  |  |  | 5000 | 1 | 5000 | 0 | 16 | 0
486
487 |  | SS8 WITH STRUT (UP TO 2 1/2'' CONDUIT) 10'' OFF ROOF |  |  |  | 17 | 1 | 17 | 0 | 0.1 | 0
488 |  | SS8 W/ ROLLER |  |  |  | 19 | 1 | 19 | 0 | 0.1 | 0
489 |  | PP10 WITH ROLLER (2 1/2 TO 3 1/2) 16'' PFF ROOF |  |  |  | 45.6 | 1 | 45.6 | 0 | 0.1 | 0
490 |  | SHIPPING PER PIECE |  |  |  | 16 | 1 | 16 | 0
491 | [5 empty] | 0 | 1 |  | 0
492 | [5 empty] | 0 | 1 |  | 0
493 | [5 empty] | 0 | 1 |  | 0
494 | [5 empty] | 0 | 1 |  | 0
495 | [5 empty] | 0 | 1 |  | 0
496 | [5 empty] | 0 | 1 |  | 0
497 | [5 empty] | 0 | 1 |  | 0
498 | [5 empty] | 0 | 1 |  | 0
499 | [5 empty] | 0 | 1 |  | 0
500 | [5 empty] | 0 | 1 |  | 0
[6 empty] | 0 |  |  | 0
[6 empty] | 0 |  |  | 0
[6 empty] | 0 |  |  | 0
[6 empty] | 0 |  |  | 0
[6 empty] | 0 |  |  | 0
[6 empty] | 0 |  |  | 0
[6 empty] | 0 |  |  | 0
[6 empty] | 0 |  |  | 0
[6 empty] | 0 |  |  | 0
0
0
0
0
0
0
0
0
0
0
0
0
0
0
0

## 303 AG-TRAC PIPE (hidden)
Joe Lombardo Plumbing & Heating | [9 empty] | Estimate & Quote Worksheet
Job Name: |  |  |  | Estimate Date: | [5 empty] | Material$ | Labor$ | SubCon$ | Total$
Contact: |  |  |  | Estimated By: |  |  |  | Tax Rate | Cost | 0 | 0 | 0 | 0
Phone: | [7 empty] | 8.375% | Tax/Over | 0 | 0 |  | 0
Fax: | [8 empty] | Sub Total 1 | 0 | 0 | 0 | 0
Address: | [8 empty] | Profit | 15% | 5% | 5% | 0
|  | 303-AG TRACPIPE | [6 empty] | Quote: | 0 | 0 | 0 | 0
Directions: |  | UPDATED OVERHEAD AND PAYROLL TAX 2019 | [6 empty] | MonOvr | Crew | Wage | PayTax | Benefits
|  | LIST PRICE SHEET 5-15-14 | [6 empty] | 220000 | 16 | 49.45 | 18% | 45.74
UPDATED LABOR 05/18/22
Notes: | [9 empty] | TotLabFact | TotalHrs | Lab/Hr
[10 empty] | 1 | 0 | 104.091
Line | Qty | Material | Description |  | Un | Cost | Mult | ListPrice | Material$ | LabFact | LabHr | SubCon$
1 |  | FGP-SS4-375-250 | TracPipe 3/8" Reel |  | 250 ft/reel | 3.8592 | 1 | 3.8592 | 0 | 0.05 | 0
2 |  | FGP-SS4-375-100 | TracPipe 3/8" Reel |  | 100 ft/reel | 3.8592 | 1 | 3.8592 | 0 | 0.05 | 0
3 |  | FGP-SS4-500-500 | TracPipe 1/2" Reel |  | 500 ft/reel | 4.3186 | 1 | 4.3186 | 0 | 0.05 | 0
4 |  | FGP-SS4-500-250 | TracPipe 1/2" Reel |  | 250 ft/reel | 4.3186 | 1 | 4.3186 | 0 | 0.05 | 0
5 |  | FGP-SS4-500-100 | TracPipe 1/2" Reel |  | 100 ft/reel | 4.3186 | 1 | 4.3186 | 0 | 0.05 | 0
6 |  | FGP-SS4-500-50 | TracPipe 1/2" Reel |  | 50 ft/reel | 4.75 | 1 | 4.75 | 0 | 0.05 | 0
7 |  | FGP-SS4-750-250 | TracPipe 3/4" Reel |  | 250 ft/reel | 5.6182 | 1 | 5.6182 | 0 | 0.05 | 0
8 |  | FGP-SS4-750-100 | TracPipe 3/4" Reel |  | 100 ft/reel | 5.6182 | 1 | 5.6182 | 0 | 0.05 | 0
9 |  | FGP-SS4-750-50 | TracPipe 3/4" Reel |  | 50 ft/reel | 6.18 | 1 | 6.18 | 0 | 0.05 | 0
10 |  | FGP-SS4-100-180 | TracPipe 1" Reel |  | 180 ft/reel | 8.0203 | 1 | 8.0203 | 0 | 0.06 | 0
11 |  | FGP-SS4-100-100 | TracPipe 1" Reel |  | 100 ft/reel | 8.0203 | 1 | 8.0203 | 0 | 0.06 | 0
12 |  | FGP-SS4-100-50 | TracPipe 1" Reel |  | 50 ft/reel | 8.82 | 1 | 8.82 | 0 | 0.06 | 0
13 |  | FGP-SS4-125-250 | TracPipe 1 1/4" Reel |  | 250ft/reel | 10.03 | 1 | 10.03 | 0 | 0.07 | 0
14 |  | FGP-SS4-125-150 | TracPipe 1 1/4" Reel |  | 150ft/reel | 10.03 | 1 | 10.03 | 0 | 0.07 | 0
15 |  | FGP-SS4-150-250 | TracPipe 1 1/2" Reel |  | 250ft/reel | 17.62 | 1 | 17.62 | 0 | 0.08 | 0
16 |  | FGP-SS4-150-150 | TracPipe 1 1/2" Reel |  | 150ft/reel | 17.62 | 1 | 17.62 | 0 | 0.08 | 0
17 |  | FGP-SS4-200-150 | TracPipe 2" Reel |  | 150ft/reel | 25.35 | 1 | 25.35 | 0 | 0.09 | 0
18 |  | FGP-STAND | Reel Buddy |  | 4/box | 79.6 | 1 | 79.6 | 0 | 0
19 |  | FGP-CS-375-250 | CounterStrike 3/8" Reel |  | 250 ft/reel | 4.2 | 1 | 4.2 | 0 | 0.05 | 0
20 |  | FGP-CS-375-100 | CounterStrike 3/8" Reel |  | 100 ft/reel | 4.2 | 1 | 4.2 | 0 | 0.05 | 0
21 |  | FGP-CS-500-250 | CounterStrike 1/2" Reel |  | 250 ft/reel | 4.7 | 1 | 4.7 | 0 | 0.05 | 0
22 |  | FGP-CS-500-100 | CounterStrike 1/2" Reel |  | 100 ft/reel | 4.7 | 1 | 4.7 | 0 | 0.05 | 0
23 |  | FGP-CS-750-250 | CounterStrike 3/4" Reel |  | 250 ft/reel | 6.12 | 1 | 6.12 | 0 | 0.05 | 0
24 |  | FGP-CS-750-100 | CounterStrike 3/4" Reel |  | 100 ft/reel | 6.12 | 1 | 6.12 | 0 | 0.05 | 0
25 |  | FGP-CS-100-180 | CounterStrike 1" Reel |  | 180 ft/reel | 8.74 | 1 | 8.74 | 0 | 0.06 | 0
26 |  | FGP-CS-100-100 | CounterStrike 1" Reel |  | 100 ft/reel | 8.74 | 1 | 8.74 | 0 | 0.06 | 0
27 |  | FGP-CS-125-250 | CounterStrike 1 1/4" Reel |  | 250 ft/reel | 10.93 | 1 | 10.93 | 0 | 0.07 | 0
28 |  | FGP-CS-125-150 | CounterStrike 1 1/4" Reel |  | 150 ft/reel | 10.93 | 1 | 10.93 | 0 | 0.07 | 0
29 |  | FGP-CS-150-250 | CounterStrike 1 1/2" Reel |  | 250 ft/reel | 19.2 | 1 | 19.2 | 0 | 0.08 | 0
30 |  | FGP-CS-150-150 | CounterStrike 1 1/2" Reel |  | 150 ft/reel | 19.2 | 1 | 19.2 | 0 | 0.08 | 0
31 |  | FGP-CS-200-150 | CounterStrike 2" Reel |  | 150 ft/reel | 27.62 | 1 | 27.62 | 0 | 0.09 | 0
32 |  | FGP-FST-375N | AutoFlare Straight 3/8" |  | 24/box | 16.8085 | 1 | 16.8085 | 0 | 0.46 | 0
33 |  | FGP-FST-375 | AutoFlare Straight 3/8" |  | 24/box | 15.6677 | 1 | 15.6677 | 0 | 0.46 | 0
34 |  | FGP-FST-500 | AutoFlare Straight 1/2" |  | 24/box | 18.1279 | 1 | 18.1279 | 0 | 0.46 | 0
35 |  | FGP-RST500-750 | AutoFlare Reducing 1/2" |  | 24/box | 19.9283 | 1 | 19.9283 | 0 | 0.46 | 0
36 |  | FGP-FST-750 | AutoFlare Straight 3/4" |  | 16/box | 24.6973 | 1 | 24.6973 | 0 | 0.5 | 0
37 |  | FGP-RST750-500 | AutoFlare Reducing 3/4" |  | 16/box | 26.5115 | 1 | 26.5115 | 0 | 0.5 | 0
38 |  | FGP-FST-1000 | AutoFlare Straight 1" |  | 16/box | 38.1798 | 1 | 38.1798 | 0 | 0.56 | 0
39 |  | FGP-RST1000-750 | AutoFlare Reducing 1" |  | 16/box | 41.011 | 1 | 41.011 | 0 | 0.56 | 0
40 |  | FGP-FST-1250 | AutoFlare Straight 1 1/4" |  | 6/box | 84.702 | 1 | 84.702 | 0 | 0.64 | 0
41 |  | FGP-FST-1500 | AutoFlare Straight 1 1/2" |  | 4/box | 174.2418 | 1 | 174.2418 | 0 | 0.68 | 0
42 |  | FGP-FST-2000 | AutoFlare Straight 2" |  | 4/box | 296.9174 | 1 | 296.9174 | 0 | 0.8 | 0
43 |  | FGP-RING-375 | Spare Split Rings |  | 10/pack | 14.0278 | 1 | 14.0278 | 0 | 0
44 |  | FGP-RING-500 | Spare Split Rings |  | 10/pack | 7.87 | 1 | 7.87 | 0 | 0
45 |  | FGP-RING-750 | Spare Split Rings |  | 10/pack | 8.4722 | 1 | 8.4722 | 0 | 0
46 |  | FGP-RING-1000 | Spare Split Rings |  | 10/pack | 10.4861 | 1 | 10.4861 | 0 | 0
47 |  | FGP-RING-1250 | Spare Split Rings |  | 4/pack | 22.5945 | 1 | 22.5945 | 0 | 0
48 |  | FGP-RING-1500 | Spare Split Rings |  | 4/pack | 24.9584 | 1 | 24.9584 | 0 | 0
49 |  | FGP-RING-2000 | Spare Split Rings |  | 4/pack | 40.0215 | 1 | 40.0215 | 0 | 0
50 |  | FGP-FSTF-375 | AutoFlare Female Straight 3/8" |  | 24/box | 15.6677 | 1 | 15.6677 | 0 | 0.46 | 0
51 |  | FGP-FSTF-500 | AutoFlare Female Straight 1/2" |  | 24/box | 18.1279 | 1 | 18.1279 | 0 | 0.46 | 0
52 |  | FGP-FSTF-750 | AutoFlare Female Straight 3/4" |  | 16/box | 24.6973 | 1 | 24.6973 | 0 | 0.5 | 0
53 |  | FGP-FSTF-1000 | AutoFlare Female Straight 1" |  | 16/box | 38.1798 | 1 | 38.1798 | 0 | 0.56 | 0
54 |  | FGP-CPLG-375 | Coupling - 3/8" |  | 24/box | 29.3014 | 1 | 29.3014 | 0 | 0.46 | 0
55 |  | FGP-CPLG-500 | Coupling - 1/2" |  | 24/box | 33.3421 | 1 | 33.3421 | 0 | 0.46 | 0
56 |  | FGP-CPLG-750 | Coupling - 3/4" |  | 16/box | 45.8762 | 1 | 45.8762 | 0 | 0.5 | 0
57 |  | FGP-CPLG-1000 | Coupling - 1" |  | 16/box | 70.9859 | 1 | 70.9859 | 0 | 0.56 | 0
58 |  | FGP-CPLG-1250 | Coupling - 1 1/4" |  | 6/box | 157.7494 | 1 | 157.7494 | 0 | 0.64 | 0
59 |  | FGP-CPLG-1500 | Coupling - 1 1/2" |  | 4/box | 330.1358 | 1 | 330.1358 | 0 | 0.68 | 0
60 |  | FGP-CPLG-2000 | Coupling - 2" |  | 4/box | 564.1074 | 1 | 564.1074 | 0 | 0.8 | 0
61 |  | FGP-BFF-375 | Flange Fitting 3/8" |  | 12/box | 25.75 | 1 | 25.75 | 0 | 0.46 | 0
62 |  | FGP-BFF-500 | Flange Fitting 1/2" |  | 12/box | 24.5874 | 1 | 24.5874 | 0 | 0.46 | 0
63 |  | FGP-BFF-750 | Flange Fitting 3/4" |  | 8/box | 31.89 | 1 | 31.89 | 0 | 0.5 | 0
64 |  | FGP-BFF-1000 | Flange Fitting 1" |  | 8/box | 43.8559 | 1 | 43.8559 | 0 | 0.56 | 0
65 |  | FGP-BFF-1250 | Flange Fitting 1-1/4" |  | 4/box | 101.8815 | 1 | 101.8815 | 0 | 0.64 | 0
66 |  | FGP-TERM-BRAC | Flange L Bracket |  | 1 each | 9.75 | 1 | 9.75 | 0 | 0
67 |  | FGP-ELLB-375 | 900 Flange Fitting 3/8" |  | 8/box | 55.625 | 1 | 55.625 | 0 | 0.46 | 0
68 |  | FGP-ELLB-500 | 900 Flange Fitting 1/2" |  | 8/box | 49.8611 | 1 | 49.8611 | 0 | 0.46 | 0
69 |  | FGP-BF90V-375 | 900 Flange Valve 3/8" |  | 6/box | 49.1841 | 1 | 49.1841 | 0 | 0.5 | 0
70 |  | FGP-BF90V-500 | 900 Flange Valve 1/2" |  | 6/box | 50.0681 | 1 | 50.0681 | 0 | 0.56 | 0
71 |  | FGP-BF90V-750 | 90° Flange Valve 3/4" |  | 6/box | 61.4509 | 1 | 61.4509 | 0 | 0.64 | 0
72 |  | FGP-TM-375 | Termination Mount 3/8" |  | 12/box | 23.9826 | 1 | 23.9826 | 0 | 0.46 | 0
73 |  | FGP-TM-500 | Termination Mount 1/2" |  | 12/box | 24.5874 | 1 | 24.5874 | 0 | 0.46 | 0
74 |  | FGP-TM-750 | Termination Mount 3/4" |  | 8/box | 27.1574 | 1 | 27.1574 | 0 | 0.5 | 0
75 |  | FGP-TM-750-500 | Termination Mount 3/4"X1/2" |  | 12/box | 27.5 | 1 | 27.5 | 0 | 0.5 | 0
76 |  | FGP-TM-1000 | Termination Mount 1" |  | 8/box | 43.8559 | 1 | 43.8559 | 0 | 0.64 | 0
77 |  | FGP-90TM-375 | 900 Termination Mount 3/8" |  | 8/box | 42.083 | 1 | 42.083 | 0 | 0.46 | 0
78 |  | FGP-90TM-500 | 900 Termination Mount 1/2" |  | 8/box | 42.8801 | 1 | 42.8801 | 0 | 0.46 | 0
79 |  | FGP-TM90V-375 | 900 Termination Valve 3/8" |  | 12/box | 48.7964 | 1 | 48.7964 | 0 | 0.46 | 0
80 |  | FGP-TM90V-500 | 900 Termination Valve 1/2" |  | 12/box | 49.6832 | 1 | 49.6832 | 0 | 0.46 | 0
81 |  | FGP-TM90V-750 | 90° Termination Valve 3/4" |  | 12/box | 60.0241 | 1 | 60.0241 | 0 | 0.5 | 0
82 |  | FGP-T500-750 | Tee - Male 3/4" |  | 12/box | 64.4444 | 1 | 64.4444 | 0 | 0.7 | 0
83 |  | FGP-T500-500 | Tee - Female 1/2" |  | 14/box | 49.7222 | 1 | 49.7222 | 0 | 0.69 | 0
84 |  | FGP-T750-500 | Tee - Female 1/2" |  | 12/box | 65.4167 | 1 | 65.4167 | 0 | 0.69 | 0
85 |  | FGP-T750-750 | Tee - Female 3/4" |  | 12/box | 67.7083 | 1 | 67.7083 | 0 | 0.7 | 0
86 |  | FGP-T1000-1000 | Tee - Female 1" |  | 10/box | 114.8611 | 1 | 114.8611 | 0 | 0.84 | 0
87 |  | FGP-TF500-T500 | Tee - TracPipe 1/2" |  | 14/box | 52.6389 | 1 | 52.6389 | 0 | 0.69 | 0
88 |  | FGP-TF750-T750 | Tee - TracPipe 3/4" |  | 12/box | 69.7222 | 1 | 69.7222 | 0 | 0.7 | 0
89 |  | FGP-TF1000T1000 | Tee - TracPipe 1" |  | 10/box | 125.7639 | 1 | 125.7639 | 0 | 0.84 | 0
90 |  | FGP-RT-501 | 1/2 Tee - Reducer |  | 14/box | 69.2817 | 1 | 69.2817 | 0 | 0.69 | 0
91 |  | FGP-RT-751 | 3/4 Tee - Reducer |  | 12/box | 67.4125 | 1 | 67.4125 | 0 | 0.69 | 0
92 |  | FGP-RT-752 | 3/4 Tee - Reducer |  | 12/box | 65.1748 | 1 | 65.1748 | 0 | 0.69 | 0
93 |  | FGP-RT-1001 | 1 Tee - Reducer |  | 10/box | 107.65 | 1 | 107.65 | 0 | 0.84 | 0
94 |  | FGP-RT-1002 | 1 Tee - Reducer |  | 10/box | 107.98 | 1 | 107.98 | 0 | 0.84 | 0
95 |  | FGP-TF750-T500 | 3/4 X 1/2Tee - Reducer |  | 12/box | 72.5872 | 1 | 72.5872 | 0 | 0.69 | 0
96 |  | FGP-TF1000-T750 | 1 X 3/4Tee - Reducer |  | 10/box | 113.921 | 1 | 113.921 | 0 | 0.84 | 0
97 |  | FGP-TF1000-T500 | 1 X 1/2Tee - Reducer |  | 10/box | 110.25 | 1 | 110.25 | 0 | 0.84 | 0
98 |  | FGP-TF1250-T1000 | 11/4 X 1 Tee - Reducer |  | 1 each | 287.9375 | 1 | 287.9375 | 0 | 0.96 | 0
99 |  | FGP-TF1250-T750 | 11/4 X 3/4 Tee - Reducer |  | 1 each | 275.1762 | 1 | 275.1762 | 0 | 0.96 | 0
100 |  | FGP-TF1250-T500 | 11/4 X 1/2 Tee - Reducer |  | 1 each | 267.0896 | 1 | 267.0896 | 0 | 0.96 | 0
101 |  | FGP-RT-1251 | 11/4 Tee - Reducer |  | 1 each | 256.6878 | 1 | 256.6878 | 0 | 0.96 | 0
102 |  | FGP-RT-1252 | 11/4Tee - Reducer |  | 1 each | 241.7 | 1 | 241.7 | 0 | 0.96 | 0
103 |  | FGP-RT-1253 | 11/4 Tee - Reducer |  | 1 each | 246.0313 | 1 | 246.0313 | 0 | 0.96 | 0
104 |  | FGP-TF1500-T1250 | 11/2 X 11/4 Tee - Reducer |  | 1 each | 438.6136 | 1 | 438.6136 | 0 | 1.02 | 0
105 |  | FGP-TF1500-T1000 | 11/2 X 1 Tee - Reducer |  | 1 each | 400.8947 | 1 | 400.8947 | 0 | 1.02 | 0
106 |  | FGP-TF1500-T750 | 11/2 X 3/4 Tee - Reducer |  | 1 each | 389.2412 | 1 | 389.2412 | 0 | 1.02 | 0
107 |  | FGP-TF1500-T500 | 11/2 X 1/2Tee - Reducer |  | 1 each | 394.4587 | 1 | 394.4587 | 0 | 1.02 | 0
108 |  | FGP-RT-1501 | 11/2 Tee - Reducer |  | 1 each | 401.4818 | 1 | 401.4818 | 0 | 1.02 | 0
109 |  | FGP-RT-1502 | 11/2 Tee - Reducer |  | 1 each | 377.9865 | 1 | 377.9865 | 0 | 1.02 | 0
110 |  | FGP-RT-1503 | 11/2 Tee - Reducer |  | 1 each | 375.1949 | 1 | 375.1949 | 0 | 1.02 | 0
111 |  | FGP-RT-1504 | 11/2 Tee - Reducer |  | 1 each | 382.5061 | 1 | 382.5061 | 0 | 1.02 | 0
112 |  | FGP-TF2000-T1500 | 2 X 11/2 Tee - Reducer |  | 1 each | 660.2079 | 1 | 660.2079 | 0 | 1.2 | 0
113 |  | FGP-TF2000-T1250 | 2 X 11/4 Tee - Reducer |  | 1 each | 643.8797 | 1 | 643.8797 | 0 | 1.2 | 0
114 |  | FGP-TF2000-T1000 | 2 X 1 Tee - Reducer |  | 1 each | 606.0833 | 1 | 606.0833 | 0 | 1.2 | 0
115 |  | FGP-TF2000-T750 | 2 X 3/4 Tee - Reducer |  | 1 each | 598.3844 | 1 | 598.3844 | 0 | 1.2 | 0
116 |  | FGP-TF2000-T500 | 2 X 1/2 Tee - Reducer |  | 1 each | 609.3733 | 1 | 609.3733 | 0 | 1.2 | 0
117 |  | FGP-RT-2001 | 2 Tee - Reducer |  | 1 each | 611.5334 | 1 | 611.5334 | 0 | 1.2 | 0
118 |  | FGP-RT-2002 | 2 Tee - Reducer |  | 1 each | 587.0632 | 1 | 587.0632 | 0 | 1.2 | 0
119 |  | FGP-RT-2003 | 2 Tee - Reducer |  | 1 each | 557.0432 | 1 | 557.0432 | 0 | 1.2 | 0
120 |  | FGP-RT-2004 | 2 Tee - Reducer |  | 1 each | 559.7904 | 1 | 559.7904 | 0 | 1.2 | 0
121 |  | FGP-RT-2005 | 2 Tee - Reducer |  | 1 each | 570.5356 | 1 | 570.5356 | 0 | 1.2 | 0
122 |  | FGP-KVB-375 | Key Valve Bracket |  | 18/box | 35.7609 | 1 | 35.7609 | 0 | 0.25 | 0
123 |  | FGP-KVB-500 | Key Valve Bracket |  | 18/box | 34.2766 | 1 | 34.2766 | 0 | 0.25 | 0
124 |  | FGP-KVB750-500 | Key Valve Bracket -- Reducing |  | 18/box | 47.443 | 1 | 47.443 | 0 | 0.25 | 0
125 |  | FGP-1X6MT | 1"X6" Meter Term Stub-Out |  | 20/box | 25.5 | 1 | 25.5 | 0 | 0.53 | 0
126 |  | FGP-1X12MT | 1"X12" Meter Term Stub-Out |  | 15/box | 32 | 1 | 32 | 0 | 0.53 | 0
127 |  | FGP-STUD-BRAC | Meter Stud Bracket |  | 8/box | 23.75 | 1 | 23.75 | 0 | 0.53 | 0
128 |  | FGP-ASP-500 | Appliance Stub-out |  | 25/box | 18.2558 | 1 | 18.2558 | 0 | 0.53 | 0
129 |  | FGP-FPT-500 | Fireplace Stub-out |  | 25/box | 27.1811 | 1 | 27.1811 | 0 | 0.53 | 0
130 |  | FGP-MT6-500 | 6" Meter Termination 1/2" |  | 1 each | 57.5583 | 1 | 57.5583 | 0 | 0.46 | 0
131 |  | FGP-MT6-750 | 6" Meter Termination 3/4" |  | 1 each | 64.1415 | 1 | 64.1415 | 0 | 0.5 | 0
132 |  | FGP-MT6-1000 | 6" Meter Termination 1" |  | 1 each | 67.014 | 1 | 67.014 | 0 | 0.56 | 0
133 |  | FGP-MT12-500 | 12" Meter Termination 1/2" |  | 1 each | 59.6611 | 1 | 59.6611 | 0 | 0.46 | 0
134 |  | FGP-MT12-750 | 12" Meter Termination 3/4" |  | 1 each | 64.5538 | 1 | 64.5538 | 0 | 0.5 | 0
135 |  | FGP-MT12-1000 | 12" Meter Termination 1" |  | 1 each | 68.6357 | 1 | 68.6357 | 0 | 0.56 | 0
136 |  | FGP-MT-BRAC | Meter Termination Bracket |  | 1 each | 18.5 | 1 | 18.5 | 0 | 0.25 | 0
137 |  | FGP-WBTM-375 | Metal Wallbox w/valve 3/8" |  | 1 each | 60.2727 | 1 | 60.2727 | 0 | 0.46 | 0
138 |  | FGP-WBTM-500 | Metal Wallbox w/valve 1/2" |  | 1 each | 61.2918 | 1 | 61.2918 | 0 | 0.5 | 0
139 |  | FGP-WBTM-750 | Metal Wallbox w/valve 3/4" |  | 1 each | 73.4771 | 1 | 73.4771 | 0 | 0.56 | 0
140 |  | FGP-MI-PC | Coated Manifold |  | 1 each | 43.415 | 1 | 43.415 | 0 | 0.25 | 0
141 |  | FGP-MB2 | Manifold Bracket |  | 1 each | 13.266 | 1 | 13.266 | 0 | 0.25 | 0
142 |  | FGP-MI-ST-500 | Stackable Manifold |  | 1 each | 26.5073 | 1 | 26.5073 | 0 | 0.25 | 0
143 |  | FGP-MI-ST-750 | Stackable Manifold |  | 1 each | 26.5073 | 1 | 26.5073 | 0 | 0.25 | 0
144 |  | FGP-MB-ST | Stackable Manifold Bracket |  | 1 each | 10.157 | 1 | 10.157 | 0 | 0.25 | 0
145 |  | FGP-LC | Load Center w/Bracket |  | 1 each | 233.2147 | 1 | 233.2147 | 0 | 0.25 | 0
146 |  | FGP-MI-PC-1X | Large Coated Manifold |  | 1 each | 68.3616 | 1 | 68.3616 | 0 | 0.25 | 0
147 |  | FGP-MI-PC-2X | Large Coated Manifold |  | 1 each | 88.9852 | 1 | 88.9852 | 0 | 0.25 | 0
148 |  | FGP-WBT-750 | Wallbox w/valve 3/4" |  | 1 each | 63.895 | 1 | 63.895 | 0 | 0.25 | 0
149 |  | FGP-GC-1 | Bonding Clamp |  | 1 each | 6.02 | 1 | 6.02 | 0 | 0.1 | 0
150 |  | FGP-GC-2 | Bonding Clamp |  | 1 each | 13.56 | 1 | 13.56 | 0 | 0.1 | 0
151 |  | FGP-GC-3 | Bonding Clamp |  | 1 each | 100.53 | 1 | 100.53 | 0 | 0.1 | 0
152 |  | FGP-UGP-375-250 | TracPipe PS-II 3/8" Reel |  | 250 ft/reel | 5.67 | 1 | 5.67 | 0 | 0.05 | 0
153 |  | FGP-UGP-500-250 | TracPipe PS-II 1/2" Reel |  | 250 ft/reel | 6.46 | 1 | 6.46 | 0 | 0.05 | 0
154 |  | FGP-UGP-500-100 | TracPipe PS-II 1/2" Reel |  | 100 ft/reel | 6.46 | 1 | 6.46 | 0 | 0.05 | 0
155 |  | FGP-UGP-750-250 | TracPipe PS-II 3/4" Reel |  | 250 ft/reel | 8.19 | 1 | 8.19 | 0 | 0.05 | 0
156 |  | FGP-UGP-750-100 | TracPipe PS-II 3/4" Reel |  | 100 ft/reel | 8.19 | 1 | 8.19 | 0 | 0.05 | 0
157 |  | FGP-UGP-100-250 | TracPipe PS-II 1" Reel |  | 250 ft/reel | 11.04 | 1 | 11.04 | 0 | 0.06 | 0
158 |  | FGP-UGP-100-100 | TracPipe PS-II 1" Reel |  | 100 ft/reel | 11.04 | 1 | 11.04 | 0 | 0.06 | 0
159 |  | FGP-UGP-125-150 | TracPipe PS-II 1 1/4" Reel |  | 150 ft/reel | 14.82 | 1 | 14.82 | 0 | 0.07 | 0
160 |  | FGP-UGP-150-150 | TracPipe PS-II 1 1/2" Reel |  | 150 ft/reel | 27.75 | 1 | 27.75 | 0 | 0.08 | 0
161 |  | FGP-UGP-200-150 | TracPipe PS-II 2" Reel |  | 150 ft/reel | 33.09 | 1 | 33.09 | 0 | 0.09 | 0
162 |  | FGP-UGF-375 | TracPipe PS-II 3/8" Male Adapter |  | 25/box | 49.9753 | 1 | 49.9753 | 0 | 0.46 | 0
163 |  | FGP-UGF-500 | TracPipe PS-II 1/2" Male Adapter |  | 20/box | 50.2605 | 1 | 50.2605 | 0 | 0.46 | 0
164 |  | FGP-UGF-750 | TracPipe PS-II 3/4" Male Adapter |  | 16/box | 60.4857 | 1 | 60.4857 | 0 | 0.5 | 0
165 |  | FGP-UGF-1000 | TracPipe PS-II 1" Male Adapter |  | 9/box | 72.4839 | 1 | 72.4839 | 0 | 0.56 | 0
166 |  | FGP-UGF-1250 | TracPipe PS-II 1 1/4" Male Adapter |  | 9/box | 162.6559 | 1 | 162.6559 | 0 | 0.64 | 0
167 |  | FGP-UGF-1500 | TracPipe PS-II 1 1/2" Male Adapter |  | 9/box | 289.9632 | 1 | 289.9632 | 0 | 0.68 | 0
168 |  | FGP-UGF-2000 | TracPipe PS-II 2" Male Adapter |  | 5/box | 424.9531 | 1 | 424.9531 | 0 | 0.8 | 0
169 |  | FGP-UGC-375 | TracPipe PS-II 3/8" Coupling |  | 25/box | 97.3187 | 1 | 97.3187 | 0 | 0.46 | 0
170 |  | FGP-UGC-500 | TracPipe PS-II 1/2" Coupling |  | 20/box | 95.5732 | 1 | 95.5732 | 0 | 0.46 | 0
171 |  | FGP-UGC-750 | TracPipe PS-II 3/4" Coupling |  | 16/box | 114.4432 | 1 | 114.4432 | 0 | 0.5 | 0
172 |  | FGP-UGC-1000 | TracPipe PS-II 1" Coupling |  | 9/box | 139.0718 | 1 | 139.0718 | 0 | 0.56 | 0
173 |  | FGP-UGC-1250 | TracPipe PS-II 1 1/4" Coupling |  | 9/box | 307.1152 | 1 | 307.1152 | 0 | 0.64 | 0
174 |  | FGP-UGC-1500 | TracPipe PS-II 1 1/2" Coupling |  | 8/box | 525.1442 | 1 | 525.1442 | 0 | 0.68 | 0
175 |  | FGP-UGC-2000 | TracPipe PS-II 2" Coupling |  | 5/box | 758.2637 | 1 | 758.2637 | 0 | 0.8 | 0
176 |  | FGP-AFD-80 | AutoTrip 80 CFH Appliance |  | 1 each | 23.73 | 1 | 23.73 | 0 | 0.46 | 0
177 |  | FGP-AFD-100A | AutoTrip 100 CFH Appliance |  | 1 each | 23.94 | 1 | 23.94 | 0 | 0.46 | 0
178 |  | FGP-AFD-130A | AutoTrip 130 CFH Appliance |  | 1 each | 23.94 | 1 | 23.94 | 0 | 0.5 | 0
179 |  | FGP-AFD-130B | AutoTrip 130 CFH Appliance |  | 1 each | 24.6435 | 1 | 24.6435 | 0 | 0.56 | 0
180 |  | FGP-LFD-125 | AutoTrip 125 CFH Meter/Line |  | 1 each | 80.493 | 1 | 80.493 | 0 | 0.64 | 0
181 |  | FGP-LFD-275A | AutoTrip 275 CFH Meter/Line |  | 1 each | 190.932 | 1 | 190.932 | 0 | 0.68 | 0
182 |  | FGP-LFD-375 | AutoTrip 375 CFH Meter/Line |  | 1 each | 190.932 | 1 | 190.932 | 0 | 0.8 | 0
183 |  | FGP-GB090-075 | GasBreaker 70 CFH Appliance |  | 1 each | 80.4955 | 1 | 80.4955 | 0 | 0.46 | 0
184 |  | FGP-GB300-100 | GasBreaker 175 CFH Meter |  | 1 each | 190.9372 | 1 | 190.9372 | 0 | 0.56 | 0
185 |  | FGP-GB600-100 | GasBreaker 300 CFH Meter |  | 1 each | 203.6753 | 1 | 203.6753 | 0 | 0.64 | 0
186 |  | FGP-REG-3 | Regulator 2 PSI (8 in. w.c.) |  | 1 each | 53.6959 | 1 | 53.6959 | 0 | 0.46 | 0
187 |  | FGP-REG-3P | Regulator 2 PSI (11 in. w.c.) |  | 1 each | 53.6959 | 1 | 53.6959 | 0 | 0.5 | 0
188 |  | FGP-REG-5A | Regulator 2 PSI (8 in. w.c.) |  | 1 each | 98.9193 | 1 | 98.9193 | 0 | 0.56 | 0
189 |  | FGP-REG-5P | Regulator 2 PSI (11 in. w.c.) |  | 1 each | 98.9193 | 1 | 98.9193 | 0 | 0.64 | 0
190 |  | FGP-REG-7L | Regulator 2 PSI (8 in. w.c.) |  | 1 each | 245.65 | 1 | 245.65 | 0 | 0.68 | 0
191 |  | FGP-REG-3L47 | Regulator 5 PSI w/OPD |  | 1 each | 97.854 | 1 | 97.854 | 0 | 0.46 | 0
192 |  | FGP-REG-3L48 | Regulator 5 PSI w/OPD |  | 1 each | 103.1555 | 1 | 103.1555 | 0 | 0.5 | 0
193 |  | FGP-REG-5AL48 | Regulator 5 PSI w/OPD |  | 1 each | 169.52 | 1 | 169.52 | 0 | 0.56 | 0
194 |  | FGP-REG-5AL600 | Regulator 5 PSI w/OPD |  | 1 each | 351.7543 | 1 | 351.7543 | 0 | 0.64 | 0
195 |  | FGP-REG-5AL601 | Regulator 5 PSI w/OPD |  | 1 each | 351.7543 | 1 | 351.7543 | 0 | 0.68 | 0
196 |  | FGP-OPD-274 | Over Pressure Protection Device |  | 1 each | 67.51 | 1 | 67.51 | 0 | 0.46 | 0
197 |  | FGP-CAP-3 | Rain Cap for REG-3 |  | 1 each | 15.9 | 1 | 15.9 | 0 | 0.46 | 0
198 |  | FGP-TAG-20 | High Pressure Tags |  | 20/pkg | 29.5072 | 1 | 29.5072 | 0 | 0.46 | 0
199 |  | FGP-ITAG-50 | Installation Tags |  | 50/pkg | 39.1513 | 1 | 39.1513 | 0 | 0.46 | 0
200 |  | FGP-SP-025 | Quarter Striker Plate |  | 500/box | 1.2937 | 1 | 1.2937 | 0 | 0.46 | 0
201 |  | FGP-SP-050 | Half Striker Plate |  | 100/box | 2.5482 | 1 | 2.5482 | 0 | 0.46 | 0
202 |  | FGP-SP-075 | Three Quarter Striker Plate |  | 100/box | 3.531 | 1 | 3.531 | 0 | 0.46 | 0
203 |  | FGP-SP-100 | Full Striker |  | 50/box | 5.2925 | 1 | 5.2925 | 0 | 0.46 | 0
204 |  | FGP-SP-617 | 6 1/2" X 17 Striker Plate |  | 1 each | 23.3653 | 1 | 23.3653 | 0 | 0.46 | 0
205 |  | FGP-FPY-375CT | Floppy-fits 3/8" Cut 1 ft |  | 50/box | 163.1944 | 1 | 163.1944 | 0 | 0.46 | 0
206 |  | FGP-FPY-500CT | Floppy-fits 1/2" Cut 1 ft |  | 50/box | 245.6944 | 1 | 245.6944 | 0 | 0.56 | 0
207 |  | FGP-FPY-750CT | Floppy-fits 3/4" Cut 1 ft |  | 25/box | 157.3611 | 1 | 157.3611 | 0 | 0.64 | 0
208 |  | FGP-FPY-1000CT | Floppy-fits 1" Cut 1 ft |  | 25/box | 196.25 | 1 | 196.25 | 0 | 0.46 | 0
209 |  | FGP-FPY-375-50 | Floppy-fits 3/8" |  | 50 ft/coil | 102.5 | 1 | 102.5 | 0 | 0.46 | 0
210 |  | FGP-FPY-500-50 | Floppy-fits 1/2" |  | 50 ft/coil | 189.375 | 1 | 189.375 | 0 | 0.56 | 0
211 |  | FGP-FPY-750-25 | Floppy-fits 3/4" |  | 25 ft/coil | 114.0278 | 1 | 114.0278 | 0 | 0.64 | 0
212 |  | FGP-FPY-1000-25 | Floppy-fits 1" |  | 25 ft/coil | 156.7361 | 1 | 156.7361 | 0 | 0.46 | 0
213 |  | FGP-FPY-1250-25 | Floppy-fits 1 1/4" |  | 25 ft/coil | 240.2083 | 1 | 240.2083 | 0 | 0.5 | 0
214 |  | FGP-FPY-1500-25 | Floppy-fits 1 1/2" |  | 25 ft/coil | 285.4167 | 1 | 285.4167 | 0 | 0.56 | 0
215 |  | FGP-FPY-2000-25 | Floppy-fits 2" |  | 25 ft/coil | 358.2639 | 1 | 358.2639 | 0 | 0.64 | 0
216 |  | FGP-915-10H-12 | Tape -- Outdoor Silicone |  | 12 yd/roll | 40.6404 | 1 | 40.6404 | 0 | 0.25 | 0
217 |  | FGP-915-20H12-PO | Tape -- Outdoor Silicone |  | 12 yd/roll | 59.5795 | 1 | 59.5795 | 0 | 0.25 | 0
218 |  | FGP-915-10H-12BL | Tape -- Black |  | 12 yd/roll | 40.6404 | 1 | 40.6404 | 0 | 0.25 | 0
219 |  | FGP-LCS | TracPipe Non-Corrosive Leak Check Solution |  | 12/case | 19.61 | 1 | 19.61 | 0 | 0.25 | 0
220 |  | FGP-WBV-500 | Ball Valve 5psi 1/2" |  | 1 each | 10.6764 | 1 | 10.6764 | 0 | 0.25 | 0
221 |  | FGP-WBV-750 | Ball Valve 5psi 3/4" |  | 1 each | 19.5364 | 1 | 19.5364 | 0 | 0.25 | 0
222 |  | FGP-QDS | Sturgis Quick Disconnect |  | 1 each | 109.0904 | 1 | 109.0904 | 0 | 0.25 | 0
223 |  | FGP-TC-15 | Cutter No. 15 |  | 1 each | 36.2724 | 1 | 36.2724 | 0 | 0
224 |  | FGP-TC-151 | Cutter No. 151 |  | 1 each | 53.7858 | 1 | 53.7858 | 0 | 0
225 |  | FGP-TC-152 | Cutter No. 152 |  | 1 each | 114.2277 | 1 | 114.2277 | 0 | 0
226 |  | FGP-E-5272 | Cutter wheel |  | 1 each | 7.4743 | 1 | 7.4743 | 0 | 0
227 | [5 empty] | 0 | 1 |  | 0
228 | [5 empty] | 0 | 1 |  | 0
229 | [5 empty] | 0 | 1 |  | 0
230 | [5 empty] | 0 | 1 |  | 0
231 | [5 empty] | 0 | 1 |  | 0
232 | [5 empty] | 0 | 1 |  | 0
233 | [5 empty] | 0 | 1 |  | 0
234 | [5 empty] | 0 | 1 |  | 0
235 | [5 empty] | 0 | 1 |  | 0
236 | [5 empty] | 0 | 1 |  | 0
237 | [5 empty] | 0 | 1 |  | 0
238 | [5 empty] | 0 | 1 |  | 0
239 | [5 empty] | 0 | 1 |  | 0
240 | [5 empty] | 0 | 1 |  | 0
241 | [5 empty] | 0 | 1 |  | 0
242 | [5 empty] | 0 | 1 |  | 0
243 | [5 empty] | 0 | 1 |  | 0
244 | [5 empty] | 0 | 1 |  | 0
245 | [5 empty] | 0 | 1 |  | 0
246 | [5 empty] | 0 | 1 |  | 0
247 | [5 empty] | 0 | 1 |  | 0
248 | [5 empty] | 0 | 1 |  | 0
249 | [5 empty] | 0 | 1 |  | 0
250 | [5 empty] | 0 | 1 |  | 0
251 | [5 empty] | 0 | 1 |  | 0
252 | [5 empty] | 0 | 1 |  | 0
253 | [5 empty] | 0 | 1 |  | 0
254 | [5 empty] | 0 | 1 |  | 0
255 | [5 empty] | 0 | 1 |  | 0
256 | [5 empty] | 0 | 1 |  | 0
257 | [5 empty] | 0 | 1 |  | 0
258 | [5 empty] | 0 | 1 |  | 0
259 | [5 empty] | 0 | 1 |  | 0
260 | [5 empty] | 0 | 1 |  | 0
261 | [5 empty] | 0 | 1 |  | 0
262 | [5 empty] | 0 | 1 |  | 0
263 | [5 empty] | 0 | 1 |  | 0
264 | [5 empty] | 0 | 1 |  | 0
265 | [5 empty] | 0 | 1 |  | 0
266 | [5 empty] | 0 | 1 |  | 0
267 | [5 empty] | 0 | 1 |  | 0
268 | [5 empty] | 0 | 1 |  | 0
269 | [5 empty] | 0 | 1 |  | 0
270 | [5 empty] | 0 | 1 |  | 0
271 | [5 empty] | 0 | 1 |  | 0
272 | [5 empty] | 0 | 1 |  | 0
273 | [5 empty] | 0 | 1 |  | 0
274 | [5 empty] | 0 | 1 |  | 0
275 | [5 empty] | 0 | 1 |  | 0
276 | [5 empty] | 0 | 1 |  | 0
277 | [5 empty] | 0 | 1 |  | 0
278 | [5 empty] | 0 | 1 |  | 0
279 | [5 empty] | 0 | 1 |  | 0
280 | [5 empty] | 0 | 1 |  | 0
281 | [5 empty] | 0 | 1 |  | 0
282 | [5 empty] | 0 | 1 |  | 0
283 | [5 empty] | 0 | 1 |  | 0
284 | [5 empty] | 0 | 1 |  | 0
285 | [5 empty] | 0 | 1 |  | 0
286 | [5 empty] | 0 | 1 |  | 0
287 | [5 empty] | 0 | 1 |  | 0
288 | [5 empty] | 0 | 1 |  | 0
289 | [5 empty] | 0 | 1 |  | 0
290 | [5 empty] | 0 | 1 |  | 0
291 | [5 empty] | 0 | 1 |  | 0
292 | [5 empty] | 0 | 1 |  | 0
293 | [5 empty] | 0 | 1 |  | 0
294 | [5 empty] | 0 | 1 |  | 0
295 | [5 empty] | 0 | 1 |  | 0
296 | [5 empty] | 0 | 1 |  | 0
297 | [5 empty] | 0 | 1 |  | 0
298 | [5 empty] | 0 | 1 |  | 0
299 | [5 empty] | 0 | 1 |  | 0
300 | [5 empty] | 0 | 1 |  | 0
301 | [5 empty] | 0 | 1 |  | 0
302 | [5 empty] | 0 | 1 |  | 0
303 | [5 empty] | 0 | 1 |  | 0
304 | [5 empty] | 0 | 1 |  | 0
305 | [5 empty] | 0 | 1 |  | 0
306 | [5 empty] | 0 | 1 |  | 0
307 | [5 empty] | 0 | 1 |  | 0
308 | [5 empty] | 0 | 1 |  | 0
309 | [5 empty] | 0 | 1 |  | 0
310 | [5 empty] | 0 | 1 |  | 0
311 | [5 empty] | 0 | 1 |  | 0
312 | [5 empty] | 0 | 1 |  | 0
313 | [5 empty] | 0 | 1 |  | 0
314 | [5 empty] | 0 | 1 |  | 0
315 | [5 empty] | 0 | 1 |  | 0
316 | [5 empty] | 0 | 1 |  | 0
317 | [5 empty] | 0 | 1 |  | 0
318 | [5 empty] | 0 | 1 |  | 0
319 | [5 empty] | 0 | 1 |  | 0
320 | [5 empty] | 0 | 1 |  | 0
321 | [5 empty] | 0 | 1 |  | 0
322 | [5 empty] | 0 | 1 |  | 0
323 | [5 empty] | 0 | 1 |  | 0
324 | [5 empty] | 0 | 1 |  | 0
325 | [5 empty] | 0 | 1 |  | 0
326 | [5 empty] | 0 | 1 |  | 0
327 | [5 empty] | 0 | 1 |  | 0
328 | [5 empty] | 0 | 1 |  | 0
329 | [5 empty] | 0 | 1 |  | 0
330 | [5 empty] | 0 | 1 |  | 0
331 | [5 empty] | 0 | 1 |  | 0
332 | [5 empty] | 0 | 1 |  | 0
333 | [5 empty] | 0 | 1 |  | 0
334 | [5 empty] | 0 | 1 |  | 0
335 | [5 empty] | 0 | 1 |  | 0
336 | [5 empty] | 0 | 1 |  | 0
337 | [5 empty] | 0 | 1 |  | 0
338 | [5 empty] | 0 | 1 |  | 0
339 | [5 empty] | 0 | 1 |  | 0
340 | [5 empty] | 0 | 1 |  | 0
341 | [5 empty] | 0 | 1 |  | 0
342 | [5 empty] | 0 | 1 |  | 0
343 | [5 empty] | 0 | 1 |  | 0
344 | [5 empty] | 0 | 1 |  | 0
345 | [5 empty] | 0 | 1 |  | 0
346 | [5 empty] | 0 | 1 |  | 0
347 | [5 empty] | 0 | 1 |  | 0
348 | [5 empty] | 0 | 1 |  | 0
349 | [5 empty] | 0 | 1 |  | 0
350 | [5 empty] | 0 | 1 |  | 0
351 | [5 empty] | 0 | 1 |  | 0
352 | [5 empty] | 0 | 1 |  | 0
353 | [5 empty] | 0 | 1 |  | 0
354 | [5 empty] | 0 | 1 |  | 0
355 | [5 empty] | 0 | 1 |  | 0
356 | [5 empty] | 0 | 1 |  | 0
357 | [5 empty] | 0 | 1 |  | 0
358 | [5 empty] | 0 | 1 |  | 0
359 | [5 empty] | 0 | 1 |  | 0
360 | [5 empty] | 0 | 1 |  | 0
361 | [5 empty] | 0 | 1 |  | 0
362 | [5 empty] | 0 | 1 |  | 0
363 | [5 empty] | 0 | 1 |  | 0
364 | [5 empty] | 0 | 1 |  | 0
365 | [5 empty] | 0 | 1 |  | 0
366 | [5 empty] | 0 | 1 |  | 0
367 | [5 empty] | 0 | 1 |  | 0
368 | [5 empty] | 0 | 1 |  | 0
369 | [5 empty] | 0 | 1 |  | 0
370 | [5 empty] | 0 | 1 |  | 0
371 | [5 empty] | 0 | 1 |  | 0
372 | [5 empty] | 0 | 1 |  | 0
373 | [5 empty] | 0 | 1 |  | 0
374 | [5 empty] | 0 | 1 |  | 0
375 | [5 empty] | 0 | 1 |  | 0
376 | [5 empty] | 0 | 1 |  | 0
377 | [5 empty] | 0 | 1 |  | 0
378 | [5 empty] | 0 | 1 |  | 0
379 | [5 empty] | 0 | 1 |  | 0
380 | [5 empty] | 0 | 1 |  | 0
381 | [5 empty] | 0 | 1 |  | 0
382 | [5 empty] | 0 | 1 |  | 0
383 | [5 empty] | 0 | 1 |  | 0
384 | [5 empty] | 0 | 1 |  | 0
385 | [5 empty] | 0 | 1 |  | 0
386 | [5 empty] | 0 | 1 |  | 0
387 | [5 empty] | 0 | 1 |  | 0
388 | [5 empty] | 0 | 1 |  | 0
389 | [5 empty] | 0 | 1 |  | 0
390 | [5 empty] | 0 | 1 |  | 0
391 | [5 empty] | 0 | 1 |  | 0
392 | [5 empty] | 0 | 1 |  | 0
393 | [5 empty] | 0 | 1 |  | 0
394 | [5 empty] | 0 | 1 |  | 0
395 | [5 empty] | 0 | 1 |  | 0
396 | [5 empty] | 0 | 1 |  | 0
397 | [5 empty] | 0 | 1 |  | 0
398 | [5 empty] | 0 | 1 |  | 0
399 | [5 empty] | 0 | 1 |  | 0
400 | [5 empty] | 0 | 1 |  | 0
401 | [5 empty] | 0 | 1 |  | 0
402 | [5 empty] | 0 | 1 |  | 0
403 | [5 empty] | 0 | 1 |  | 0
404 | [5 empty] | 0 | 1 |  | 0
405 | [5 empty] | 0 | 1 |  | 0
406 | [5 empty] | 0 | 1 |  | 0
407 | [5 empty] | 0 | 1 |  | 0
408 | [5 empty] | 0 | 1 |  | 0
409 | [5 empty] | 0 | 1 |  | 0
410 | [5 empty] | 0 | 1 |  | 0
411 | [5 empty] | 0 | 1 |  | 0
412 | [5 empty] | 0 | 1 |  | 0
413 | [5 empty] | 0 | 1 |  | 0
414 | [5 empty] | 0 | 1 |  | 0
415 | [5 empty] | 0 | 1 |  | 0
416 | [5 empty] | 0 | 1 |  | 0
417 | [5 empty] | 0 | 1 |  | 0
418 | [5 empty] | 0 | 1 |  | 0
419 | [5 empty] | 0 | 1 |  | 0
420 | [5 empty] | 0 | 1 |  | 0
421 | [5 empty] | 0 | 1 |  | 0
422 | [5 empty] | 0 | 1 |  | 0
423 | [5 empty] | 0 | 1 |  | 0
424 | [5 empty] | 0 | 1 |  | 0
425 | [5 empty] | 0 | 1 |  | 0
426 | [5 empty] | 0 | 1 |  | 0
427 | [5 empty] | 0 | 1 |  | 0
428 | [5 empty] | 0 | 1 |  | 0
429 | [5 empty] | 0 | 1 |  | 0
430 | [5 empty] | 0 | 1 |  | 0
431 | [5 empty] | 0 | 1 |  | 0
432 | [5 empty] | 0 | 1 |  | 0
433 | [5 empty] | 0 | 1 |  | 0
434 | [5 empty] | 0 | 1 |  | 0
435 | [5 empty] | 0 | 1 |  | 0
436 | [5 empty] | 0 | 1 |  | 0
437 | [5 empty] | 0 | 1 |  | 0
438 | [5 empty] | 0 | 1 |  | 0
439 | [5 empty] | 0 | 1 |  | 0
440 | [5 empty] | 0 | 1 |  | 0
441 | [5 empty] | 0 | 1 |  | 0
442 | [5 empty] | 0 | 1 |  | 0
443 | [5 empty] | 0 | 1 |  | 0
444 | [5 empty] | 0 | 1 |  | 0
445 | [5 empty] | 0 | 1 |  | 0
446 | [5 empty] | 0 | 1 |  | 0
447 | [5 empty] | 0 | 1 |  | 0
448 | [5 empty] | 0 | 1 |  | 0
449 | [5 empty] | 0 | 1 |  | 0
450 | [5 empty] | 0 | 1 |  | 0
451 | [5 empty] | 0 | 1 |  | 0
452 | [5 empty] | 0 | 1 |  | 0
453 | [5 empty] | 0 | 1 |  | 0
454 | [5 empty] | 0 | 1 |  | 0
455 | [5 empty] | 0 | 1 |  | 0
456 | [5 empty] | 0 | 1 |  | 0
457 | [5 empty] | 0 | 1 |  | 0
458 | [5 empty] | 0 | 1 |  | 0
459 | [5 empty] | 0 | 1 |  | 0
460 | [5 empty] | 0 | 1 |  | 0
461 | [5 empty] | 0 | 1 |  | 0
462 | [5 empty] | 0 | 1 |  | 0
463 | [5 empty] | 0 | 1 |  | 0
464 | [5 empty] | 0 | 1 |  | 0
465 | [5 empty] | 0 | 1 |  | 0
466 | [5 empty] | 0 | 1 |  | 0
467 | [5 empty] | 0 | 1 |  | 0
468 | [5 empty] | 0 | 1 |  | 0
469 | [5 empty] | 0 | 1 |  | 0
470 | [5 empty] | 0 | 1 |  | 0
471 | [5 empty] | 0 | 1 |  | 0
472 | [5 empty] | 0 | 1 |  | 0
473 | [5 empty] | 0 | 1 |  | 0
474 | [5 empty] | 0 | 1 |  | 0
475 | [5 empty] | 0 | 1 |  | 0
476 | [5 empty] | 0 | 1 |  | 0
477 | [5 empty] | 0 | 1 |  | 0
478 | [5 empty] | 0 | 1 |  | 0
479 | [5 empty] | 0 | 1 |  | 0
480 | [5 empty] | 0 | 1 |  | 0
481 | [5 empty] | 0 | 1 |  | 0
482 | [5 empty] | 0 | 1 |  | 0
483 | [5 empty] | 0 | 1 |  | 0
484 | [5 empty] | 0 | 1 |  | 0
485 | [5 empty] | 0 | 1 |  | 0
486 | [5 empty] | 0 | 1 |  | 0
487 | [5 empty] | 0 | 1 |  | 0
488 | [5 empty] | 0 | 1 |  | 0
489 | [5 empty] | 0 | 1 |  | 0
490 | [5 empty] | 0 | 1 |  | 0
491 | [5 empty] | 0 | 1 |  | 0
492 | [5 empty] | 0 | 1 |  | 0
493 | [5 empty] | 0 | 1 |  | 0
494 | [5 empty] | 0 | 1 |  | 0
495 | [5 empty] | 0 | 1 |  | 0
496 | [5 empty] | 0 | 1 |  | 0
497 | [5 empty] | 0 | 1 |  | 0
498 | [5 empty] | 0 | 1 |  | 0
499 | [5 empty] | 0 | 1 |  | 0
500 | [5 empty] | 0 | 1 |  | 0

## 401-FIXTURES (hidden)
Joe Lombardo Plumbing & Heating | [9 empty] | Estimate & Quote Worksheet
Job Name: |  |  |  | Estimate Date: | [5 empty] | Material$ | Labor$ | SubCon$ | Total$
Contact: |  |  |  | Estimated By: |  |  |  | Tax Rate | Cost | 0 | 0 | 0 | 0
Phone: | [7 empty] | 8.38% | Tax/Over | 0 | 0 |  | 0
Fax: | [8 empty] | Sub Total 1 | 0 | 0 | 0 | 0
Address: |  | 401 - FIXTURES | [6 empty] | Profit | 5% | 5% | 5% | 0
[9 empty] | Quote: | 0 | 0 | 0 | 0
Directions: |  | UPDATED OVERHEAD AND PAYROLL TAX 2019 | [6 empty] | MonOvr | Crew | Wage | PayTax | Benefits
|  | UPDATED LABOR 05/18/22 | [6 empty] | 220000 | 16 | 49.45 | 18% | 45.74
Notes: |  | I NEED TO UPDATE | [7 empty] | TotLabFact | TotalHrs | Lab/Hr
[10 empty] | 1 | 0 | 104.091
Line | Qty | Material | Description |  | Un | Cost | Mult | ListPrice | Material$ | LabFact | LabHr | SubCon$
1
2 |  | TOILETS
3 |  | K-3493 | ADA HIEGHT FLOOR MOUNT TANK & BOWL |  |  | 338.25 | 0.6 | 563.75 | 0 | 2.5 | 0
4 | 0 | K-3505 | STD HIEGHT FLOOR MOUNT TANK & BOWL |  |  | 294.39 | 0.6 | 490.65 | 0 | 2.5 | 0
5 |  | K-4368 | ADA FLOOR MOUNT FLUSH VALVE |  |  | 128.25 | 0.6 | 213.75 | 0 | 2 | 0
6 |  | K-4350 | FLOOR MOUNT FLUSH VALVE |  |  | 104.76 | 0.6 | 174.6 | 0 | 2 | 0
7 |  | K-4321 | CHILD FLOOR MOUNT FLUSH VALVE |  |  | 144.36 | 0.6 | 240.6 | 0 | 2 | 0
8 |  | K-4330 | 4 BOLT WALL MOUNT BACK OUTLET FLUSH VALVE |  |  | 104.76 | 0.6 | 174.6 | 0 | 2 | 0
9 |  | K-4450 | 3 BOLT WALL MOUNT BACK OUTLET FLUSH VALVE |  |  | 214.86 | 0.6 | 358.1 | 0 | 2 | 0
10 |  | K-4666 | TOILET SEAT OPEN FLONT ELONGATED |  |  | 30.18 | 0.6 | 50.3 | 0 | 0.15 | 0
11 |  | STD FLUSH VALVE | TOILET FLUSH VALVE SLOAN 110 / 111 |  |  | 122.5 | 0.7 | 175 | 0 | 1 | 0
12 |  | BATTERY POWERED | TOILET FLUSH VALVE SLOAN 8110 / 8111 |  |  | 404.6 | 0.7 | 578 | 0 | 1 | 0
13
14 | 0 | 3/8" X 12 SS TOILET SUPPLY TUBE |  |  |  | 3.27 | 1 | 3.27 | 0
15 | 0 | 1/2 CHROME ESCUCHEON |  |  |  | 2.62 | 1 | 2.62 | 0
16 | 0 | R-19 ANGLE STOP 1/2" SWT X 3/8" OD CP |  |  |  | 3.16 | 1 | 3.16 | 0
17 | 0 | WAX GASKETS |  |  |  | 3 | 1 | 3 | 0
18 |  | NEOPRENE GASKETS |  |  |  | 5.51 | 1 | 5.51 | 0
19 | 0 | JOHNNY BOLTS |  |  |  | 5 | 1 | 5 | 0
20
21 |  | URINAL
22 |  | K-4989 | WALL HUNG URINAL |  |  | 231.03 | 0.6 | 385.05 | 0 | 3 | 0
23 |  | MANUAL | TOILET FLUSH VALVE SLOAN 186 |  |  | 122.5 | 0.7 | 175 | 0 | 1 | 0
24 |  | BATTERY POWERED | TOILET FLUSH VALVE SLOAN 8186 |  |  | 404.6 | 0.7 | 578 | 0 | 1 | 0
25
26 |  | LAVATORIES
27 |  | K-2005 / 2006 | ADA WALL HUNG LAVATORY |  |  | 69.69 | 0.6 | 116.15 | 0 | 2.5 | 0
28 |  | K-12634 | ADA WHEELCHAIR LAVATORY |  |  | 227.64 | 0.6 | 379.4 | 0 | 2.5 | 0
29 |  | K-2905 | COUNTERTOP LAVATORY |  |  | 80.37 | 0.6 | 133.95 | 0 | 2 | 0
30 |  | K-2211 | UNDERMOUNT LAVATORY |  |  | 122.04 | 0.6 | 203.4 | 0 | 2 | 0
31 |  | K-15593 | SINGLE LEVER FAUCET |  |  | 81.06 | 0.6 | 135.1 | 0 | 0.25 | 0
32 |  | K-7443 | 2 HANDLE - 8' CC FAUCET WRIST BLADES |  |  | 154.74 | 0.6 | 257.9 | 0 | 0.25 | 0
33 |  | K-7401 | 2 HANDLE - 4' CC FAUCET WRIST BLADES |  |  | 131.4 | 0.6 | 219 | 0 | 0.25 | 0
34 |  | ELECTRONIC | SLOAN ETF-600 W/MIX 135A |  |  | 571.9 | 0.7 | 817 | 0 | 1 | 0
35
36 | 0 | R-19 ANGLE STOP 1/2" SWT X 3/8" OD CP |  |  |  | 3.16 | 1 | 3.16 | 0
37 | 0 | LAV TUBE 3/8 X 20 SS |  |  |  | 5 | 1 | 5 | 0
38 | 0 | 11/2 17GA CHROME TUBULAR P TRAP |  |  |  | 17.6 | 1 | 17.6 | 0
39 | 0 | 11/2 CP BOX ESCUSIONS |  |  |  | 6.19 | 1 | 6.19 | 0
40 | 0 | 1/2 CP ESCUSIONS |  |  |  | 2.62 | 1 | 2.62 | 0
41 | 0 | LAV GRID DRAIN |  |  |  | 16.66 | 1 | 16.66 | 0
42 | 0 | 11/4 CP THREADED TAILPIECES X 12" |  |  |  | 12.62 | 1 | 12.62 | 0
43 | 0 | TUBE PHENOSEAL |  |  |  | 10 | 1 | 10 | 0
44 | 0 | TRUEBRO #102 TRAP WRAP |  |  |  | 44 | 1 | 44 | 0
45
46 |  | SHOWER & TUBS
47 |  | K-T15601-7S/K-304-KS | BATH AND SHOWER FAUCET |  |  | 100.77 | 0.6 | 167.95 | 0 | 2 | 0
48 |  |  | BATHTUB OR SHOWER |  |  | 0 | 1 |  | 0 | 4 | 0
49 |  | SERVICE SINKS CAST IRON
50 |  | K-6716 | CAST IRON TRAP STD INTEGRAL FAUCET |  |  | 487.08 | 0.6 | 811.8 | 0 | 3 | 0
51 | 0 | K-6673 | 3" TRAP |  |  | 154.896 | 0.6 | 258.16 | 0 | 0.25 | 0
52 | 0 | K-8907 | FAUCET |  |  | 318 | 1 | 318 | 0 | 0.25 | 0
53 |  | SERVICE SINKS CHINA
54 |  | K-6650 | VITREOUS CHINA TRAP STD INTEGRAL FAUCET |  |  | 335.46 | 0.6 | 559.1 | 0 | 3 | 0
55 | 0 | K-6673 | 3" TRAP |  |  | 154.896 | 0.6 | 258.16 | 0 | 0.25 | 0
56 | 0 | K-8907 | FAUCET |  |  | 190.8 | 0.6 | 318 | 0 | 0.25 | 0
57 |  | FLOOR MOUNT MOP SINK / FIBERGLASS
58 |  | MSB-2424 | 24X24 FIAT 3" FLOOR MOUNT BASIN |  |  | 239 | 1 | 239 | 0 | 1.5 | 0
59 |  | MSB-2436 | 24X36 FIAT 3" FLOOR MOUNT BASIN |  |  | 294 | 1 | 294 | 0 | 1.5 | 0
60 | 0 | 830 AA | FAUCET |  |  | 118 | 1 | 118 | 0 | 1 | 0
61 | 0 | 889CC | 24" MOP BRACKET |  |  | 50 | 1 | 50 | 0 | 0.25 | 0
62 | 0 | E-77-AA | VINYL BUMPER |  |  | 50 | 1 | 50 | 0 | 0.25 | 0
63 | 0 | 1453 BB | STAINLESS STRAINER |  |  | 50 | 1 | 50 | 0 | 0.25 | 0
64 | 0 | STAINLESS STEEL | WALL GUARDS |  |  | 25 | 1 | 25 | 0 | 0.25 | 0
65 | 0 | 832A | HOSE AND BRACKET |  |  | 25 | 1 | 25 | 0 | 0.25 | 0
66
67 |  | FLOOR MOUNT MOP SINK / TERRAZZO
68 |  | TSB100 | 24X24 TERRAZZO 3" FLOOR MTD MOP BASIN |  |  | 1153 | 1 | 1153 | 0 | 2 | 0
69 |  | TSB700 | 24X36 TERRAZZO 3" FLOOR MTD MOP BASIN |  |  | 1300 | 1 | 1300 | 0 | 2 | 0
70 | 0 | 830 AA | FAUCET |  |  | 175 | 1 | 175 | 0 | 1 | 0
71 | 0 | 889CC | 24" MOP BRACKET |  |  | 118 | 1 | 118 | 0 | 0.25 | 0
72 | 0 | E-77-AA | VINYL BUMPER |  |  | 50 | 1 | 50 | 0 | 0.25 | 0
73 | 0 | 1453 BB | STAINLESS STRAINER |  |  | 50 | 1 | 50 | 0 | 0.25 | 0
74 | 0 | STAINLESS STEEL | WALL GUARDS |  |  | 50 | 1 | 50 | 0 | 0.25 | 0
75 | 0 | 832A | HOSE AND BRACKET |  |  | 25 | 1 | 25 | 0 | 0.25 | 0
76 |  | MOP SINK ON LEGS
77 |  | FL-1 | 20X17 MOPSINK ON LEGS |  |  | 91.95 | 1 | 91.95 | 0 | 2.5 | 0
78 | 0 | A1 | DECK TYPE FAUCET |  |  | 175 | 1 | 175 | 0 | 0.25 | 0
79 | 0 | R-19 ANGLE STOP 1/2" SWT X 3/8" OD CP |  |  |  | 3.16 | 1 | 3.16 | 0
80 | 0 | LAV TUBE 3/8 X 20 SS |  |  |  | 5 | 1 | 5 | 0
81 | 0 | 11/2 17GA CHROME TUBULAR P TRAP |  |  |  | 17.6 | 1 | 17.6 | 0
82 | 0 | 11/2 CP BOX ESCUSIONS |  |  |  | 6.19 | 1 | 6.19 | 0
83 | 0 | 1/2 CP ESCUSIONS |  |  |  | 2.62 | 1 | 2.62 | 0
84 | 0 | LAV GRID DRAIN |  |  |  | 16.66 | 1 | 16.66 | 0
85 | 0 | 11/4 CP THREADED TAILPIECES X 12" |  |  |  | 12.62 | 1 | 12.62 | 0
86 | 0 | TUBE PHENOSEAL |  |  |  | 10 | 1 | 10 | 0
87 | 0 | TRUEBRO #102 TRAP WRAP |  |  |  | 44 | 1 | 44 | 0
88 |  | GANG WASH SINK WALL MOUNT CAST IRON
89 |  | K-3203 | WASH SINK CAST IRON 5'-0" |  |  | 1330.8 | 0.6 | 2218 | 0 | 8 | 0
90 | 0 | K-8820 | 11/2 STRAINER |  |  | 23.4 | 0.6 | 39 | 0
91 | 0 | K-8880 | SOAP DISH X 2 |  |  | 19.2 | 0.6 | 32 | 0
92 | 0 | K-8892 | FAUCET X 3 |  |  | 138 | 0.6 | 230 | 0 | 0.25 | 0
93 | 0 | K-3265-P | PEDESTAL |  |  | 1779 | 0.6 | 2965 | 0
94 | 0 | R-19 ANGLE STOP 1/2" SWT X 3/8" OD CP |  |  |  | 3.16 | 1 | 3.16 | 0
95 | 0 | LAV TUBE 3/8 X 20 SS |  |  |  | 5 | 1 | 5 | 0
96 | 0 | 11/2 17GA CHROME TUBULAR P TRAP |  |  |  | 17.6 | 1 | 17.6 | 0
97 | 0 | 11/2 CP BOX ESCUSIONS |  |  |  | 6.19 | 1 | 6.19 | 0
98 | 0 | 1/2 CP ESCUSIONS |  |  |  | 2.23 | 1 | 2.23 | 0
99 | 0 | LAV GRID DRAIN |  |  |  | 16.66 | 1 | 16.66 | 0
100 | 0 | 11/4 CP THREADED TAILPIECES X 12" |  |  |  | 12.62 | 1 | 12.62 | 0
101 | 0 | TUBE PHENOSEAL |  |  |  | 10 | 1 | 10 | 0
102 | 0 | TRUEBRO #102 TRAP WRAP |  |  |  | 44 | 1 | 44 | 0
103
104 |  | KITCHEN SINKS
105 |  | LRAD 2522 | ELKAY KITCHEN SINK SPECIFY HOLES |  |  | 300 | 1 | 300 | 0 | 2.5 | 0
106 | 0 | K-15172 | KITCHEN FAUCET WITH SPRAY |  |  | 87.6 | 0.6 | 146 | 0 | 0.25 | 0
107 | 0 | LK 35 | STRAINER |  |  | 6.38 | 1 | 6.38 | 0 | 0.25 | 0
108 | 0 | R-19 ANGLE STOP 1/2" SWT X 3/8" OD CP |  |  |  | 3.16 | 1 | 3.16 | 0
109 | 0 | SUPPLY TUBE 3/8 X 20 SS |  |  |  | 5 | 1 | 5 | 0
110 | 0 | 11/2 17GA CHROME TUBULAR P TRAP |  |  |  | 17.6 | 1 | 17.6 | 0
111 | 0 | 11/2 CP BOX ESCUSIONS |  |  |  | 6.19 | 1 | 6.19 | 0
112 | 0 | 1/2 CP ESCUSIONS |  |  |  | 2.23 | 1 | 2.23 | 0
113 | 0 | 11/2 CP FLANGED TAILPIECES X 12" |  |  |  | 16 | 1 | 16 | 0
114 | 0 | TUBE PHENOSEAL |  |  |  | 10 | 1 | 10 | 0
115 | 0 | TRUEBRO #102 TRAP WRAP |  |  |  | 44 | 1 | 44 | 0
116
117 |  | WATER COOLERS
118 |  | VRCGRN8 | GREEN SPEC SINGLE ADA WATER COOLER |  |  | 380 | 1 | 380 | 0 | 4 | 0
119 |  | VRCGRNTL8C | GREEN SPEC DOUBLE ADA WATER COOLER |  |  | 1035 | 1 | 1035 | 0 | 6 | 0
120 | 0 | R-19 ANGLE STOP 1/2" SWT X 3/8" OD CP |  |  |  | 3.16 | 1 | 3.16 | 0
121 | 0 | SUPPLY TUBE 3/8 X 20 SS |  |  |  | 5 | 1 | 5 | 0
122 | 0 | 11/2 17GA CHROME TUBULAR P TRAP |  |  |  | 17.6 | 1 | 17.6 | 0
123 | 0 | 11/2 CP BOX ESCUSIONS |  |  |  | 6.19 | 1 | 6.19 | 0
124 | 0 | 1/2 CP ESCUSIONS |  |  |  | 2.23 | 1 | 2.23 | 0
125 | [5 empty] | 0 | 1 |  | 0
126 | [5 empty] | 0 | 1 |  | 0
127 | [5 empty] | 0 | 1 |  | 0
128 |  |  | SHOCK ABSORBERS |  |  | 102.55 | 0.35 | 293 | 0 | 0.1 | 0
129 | [5 empty] | 0 | 1 |  | 0
130 | [5 empty] | 0 | 1 |  | 0
131 |  |  | WALL HYDRANTS |  |  | 265.65 | 0.35 | 759 | 0 | 0.5 | 0
132 |  | EACH HARDWIRED 24VOLT FLUSH VALVES AND FAUCETS |  |  |  | 400 | 1 | 400 | 0 | 2 | 0
133 | [5 empty] | 45 | 1 | 45 | 0
134 | [5 empty] | 166 | 1 | 166 | 0
135 | [5 empty] | 58 | 1 | 58 | 0
136 | [5 empty] | 345 | 1 | 345 | 0
137 | [5 empty] | 0 | 1 |  | 0
138 | [5 empty] | 0 | 1 |  | 0
139 | [5 empty] | 0 | 1 |  | 0
140 | [5 empty] | 0 | 1 |  | 0
141 | [5 empty] | 0 | 1 |  | 0
142 | [5 empty] | 0 | 1 |  | 0
143 | [5 empty] | 0 | 1 |  | 0
144 | [5 empty] | 0 | 1 |  | 0
145 | [5 empty] | 0 | 1 |  | 0
146 | [5 empty] | 0 | 1 |  | 0
147 | [5 empty] | 0 | 1 |  | 0
148 | [5 empty] | 0 | 1 |  | 0
149 | [5 empty] | 0 | 1 |  | 0
150 | [5 empty] | 0 | 1 |  | 0
151 | [5 empty] | 0 | 1 |  | 0
152 | [5 empty] | 0 | 1 |  | 0
153 | [5 empty] | 0 | 1 |  | 0
154 | [5 empty] | 0 | 1 |  | 0
155 | [5 empty] | 0 | 1 |  | 0
156 | [5 empty] | 0 | 1 |  | 0
157 | [5 empty] | 0 | 1 |  | 0
158 | [5 empty] | 0 | 1 |  | 0
159 | [5 empty] | 0 | 1 |  | 0
160 | [5 empty] | 0 | 1 |  | 0
161 | [5 empty] | 0 | 1 |  | 0
162 | [5 empty] | 0 | 1 |  | 0
163 | [5 empty] | 0 | 1 |  | 0
164 | [5 empty] | 0 | 1 |  | 0
165 | [5 empty] | 0 | 1 |  | 0
166 | [5 empty] | 0 | 1 |  | 0
167 | [5 empty] | 0 | 1 |  | 0
168 | [5 empty] | 0 | 1 |  | 0
169 | [5 empty] | 0 | 1 |  | 0
170 | [5 empty] | 0 | 1 |  | 0
171 | [5 empty] | 0 | 1 |  | 0
172 | [5 empty] | 0 | 1 |  | 0
173 | [5 empty] | 0 | 1 |  | 0
174 | [5 empty] | 0 | 1 |  | 0
175 | [5 empty] | 0 | 1 |  | 0
176 | [5 empty] | 0 | 1 |  | 0
177 | [5 empty] | 0 | 1 |  | 0
178 | [5 empty] | 0 | 1 |  | 0
179 | [5 empty] | 0 | 1 |  | 0
180 | [5 empty] | 0 | 1 |  | 0
181 | [5 empty] | 0 | 1 |  | 0
182 | [5 empty] | 0 | 1 |  | 0
183 | [5 empty] | 0 | 1 |  | 0
184 | [5 empty] | 0 | 1 |  | 0
185 | [5 empty] | 0 | 1 |  | 0
186 | [5 empty] | 0 | 1 |  | 0
187 | [5 empty] | 0 | 1 |  | 0
188 | [5 empty] | 0 | 1 |  | 0
189 | [5 empty] | 0 | 1 |  | 0
190 | [5 empty] | 0 | 1 |  | 0
191 | [5 empty] | 0 | 1 |  | 0
192 | [5 empty] | 0 | 1 |  | 0
193 | [5 empty] | 0 | 1 |  | 0
194 | [5 empty] | 0 | 1 |  | 0
195 | [5 empty] | 0 | 1 |  | 0
196 | [5 empty] | 0 | 1 |  | 0
197 | [5 empty] | 0 | 1 |  | 0
198 | [5 empty] | 0 | 1 |  | 0
199 | [5 empty] | 0 | 1 |  | 0
200 | [5 empty] | 0 | 1 |  | 0
201 | [5 empty] | 0 | 1 |  | 0
202 | [5 empty] | 0 | 1 |  | 0
203 | [5 empty] | 0 | 1 |  | 0
204 | [5 empty] | 0 | 1 |  | 0
205 | [5 empty] | 0 | 1 |  | 0
206 | [5 empty] | 0 | 1 |  | 0
207 | [5 empty] | 0 | 1 |  | 0
208 | [5 empty] | 0 | 1 |  | 0
209 | [5 empty] | 0 | 1 |  | 0
210 | [5 empty] | 0 | 1 |  | 0
211 | [5 empty] | 0 | 1 |  | 0
212 | [5 empty] | 0 | 1 |  | 0
213 | [5 empty] | 0 | 1 |  | 0
214 | [5 empty] | 0 | 1 |  | 0
215 | [5 empty] | 0 | 1 |  | 0
216 | [5 empty] | 0 | 1 |  | 0
217 | [5 empty] | 0 | 1 |  | 0
218 | [5 empty] | 0 | 1 |  | 0
219 | [5 empty] | 0 | 1 |  | 0
220 | [5 empty] | 0 | 1 |  | 0
221 | [5 empty] | 0 | 1 |  | 0
222 | [5 empty] | 0 | 1 |  | 0
223 | [5 empty] | 0 | 1 |  | 0
224 | [5 empty] | 0 | 1 |  | 0
225 | [5 empty] | 0 | 1 |  | 0
226 | [5 empty] | 0 | 1 |  | 0
227 | [5 empty] | 0 | 1 |  | 0
228 | [5 empty] | 0 | 1 |  | 0
229 | [5 empty] | 0 | 1 |  | 0
230 | [5 empty] | 0 | 1 |  | 0
231 | [5 empty] | 0 | 1 |  | 0
232 | [5 empty] | 0 | 1 |  | 0
233 | [5 empty] | 0 | 1 |  | 0
234 | [5 empty] | 0 | 1 |  | 0
235 | [5 empty] | 0 | 1 |  | 0
236 | [5 empty] | 0 | 1 |  | 0
237 | [5 empty] | 0 | 1 |  | 0
238 | [5 empty] | 0 | 1 |  | 0
239 | [5 empty] | 0 | 1 |  | 0
240 | [5 empty] | 0 | 1 |  | 0
241 | [5 empty] | 0 | 1 |  | 0
242 | [5 empty] | 0 | 1 |  | 0
243 | [5 empty] | 0 | 1 |  | 0
244 | [5 empty] | 0 | 1 |  | 0
245 | [5 empty] | 0 | 1 |  | 0
246 | [5 empty] | 0 | 1 |  | 0
247 | [5 empty] | 0 | 1 |  | 0
248 | [5 empty] | 0 | 1 |  | 0
249 | [5 empty] | 0 | 1 |  | 0
250 | [5 empty] | 0 | 1 |  | 0
251 | [5 empty] | 0 | 1 |  | 0
252 | [5 empty] | 0 | 1 |  | 0
253 | [5 empty] | 0 | 1 |  | 0
254 | [5 empty] | 0 | 1 |  | 0
255 | [5 empty] | 0 | 1 |  | 0
256 | [5 empty] | 0 | 1 |  | 0
257 | [5 empty] | 0 | 1 |  | 0
258 | [5 empty] | 0 | 1 |  | 0
259 | [5 empty] | 0 | 1 |  | 0
260 | [5 empty] | 0 | 1 |  | 0
261 | [5 empty] | 0 | 1 |  | 0
262 | [5 empty] | 0 | 1 |  | 0
263 | [5 empty] | 0 | 1 |  | 0
264 | [5 empty] | 0 | 1 |  | 0
265 | [5 empty] | 0 | 1 |  | 0
266 | [5 empty] | 0 | 1 |  | 0
267 | [5 empty] | 0 | 1 |  | 0
268 | [5 empty] | 0 | 1 |  | 0
269 | [5 empty] | 0 | 1 |  | 0
270 | [5 empty] | 0 | 1 |  | 0
271 | [5 empty] | 0 | 1 |  | 0
272 | [5 empty] | 0 | 1 |  | 0
273 | [5 empty] | 0 | 1 |  | 0
274 | [5 empty] | 0 | 1 |  | 0
275 | [5 empty] | 0 | 1 |  | 0
276 | [5 empty] | 0 | 1 |  | 0
277 | [5 empty] | 0 | 1 |  | 0
278 | [5 empty] | 0 | 1 |  | 0
279 | [5 empty] | 0 | 1 |  | 0
280 | [5 empty] | 0 | 1 |  | 0
281 | [5 empty] | 0 | 1 |  | 0
282 | [5 empty] | 0 | 1 |  | 0
283 | [5 empty] | 0 | 1 |  | 0
284 | [5 empty] | 0 | 1 |  | 0
285 | [5 empty] | 0 | 1 |  | 0
286 | [5 empty] | 0 | 1 |  | 0
287 | [5 empty] | 0 | 1 |  | 0
288 | [5 empty] | 0 | 1 |  | 0
289 | [5 empty] | 0 | 1 |  | 0
290 | [5 empty] | 0 | 1 |  | 0
291 | [5 empty] | 0 | 1 |  | 0
292 | [5 empty] | 0 | 1 |  | 0
293 | [5 empty] | 0 | 1 |  | 0
294 | [5 empty] | 0 | 1 |  | 0
295 | [5 empty] | 0 | 1 |  | 0
296 | [5 empty] | 0 | 1 |  | 0
297 | [5 empty] | 0 | 1 |  | 0
298 | [5 empty] | 0 | 1 |  | 0
299 | [5 empty] | 0 | 1 |  | 0
300 | [5 empty] | 0 | 1 |  | 0
301 | [5 empty] | 0 | 1 |  | 0
302 | [5 empty] | 0 | 1 |  | 0
303 | [5 empty] | 0 | 1 |  | 0
304 | [5 empty] | 0 | 1 |  | 0
305 | [5 empty] | 0 | 1 |  | 0
306 | [5 empty] | 0 | 1 |  | 0
307 | [5 empty] | 0 | 1 |  | 0
308 | [5 empty] | 0 | 1 |  | 0
309 | [5 empty] | 0 | 1 |  | 0
310 | [5 empty] | 0 | 1 |  | 0
311 | [5 empty] | 0 | 1 |  | 0
312 | [5 empty] | 0 | 1 |  | 0
313 | [5 empty] | 0 | 1 |  | 0
314 | [5 empty] | 0 | 1 |  | 0
315 | [5 empty] | 0 | 1 |  | 0
316 | [5 empty] | 0 | 1 |  | 0
317 | [5 empty] | 0 | 1 |  | 0
318 | [5 empty] | 0 | 1 |  | 0
319 | [5 empty] | 0 | 1 |  | 0
320 | [5 empty] | 0 | 1 |  | 0
321 | [5 empty] | 0 | 1 |  | 0
322 | [5 empty] | 0 | 1 |  | 0
323 | [5 empty] | 0 | 1 |  | 0
324 | [5 empty] | 0 | 1 |  | 0
325 | [5 empty] | 0 | 1 |  | 0
326 | [5 empty] | 0 | 1 |  | 0
327 | [5 empty] | 0 | 1 |  | 0
328 | [5 empty] | 0 | 1 |  | 0
329 | [5 empty] | 0 | 1 |  | 0
330 | [5 empty] | 0 | 1 |  | 0
331 | [5 empty] | 0 | 1 |  | 0
332 | [5 empty] | 0 | 1 |  | 0
333 | [5 empty] | 0 | 1 |  | 0
334 | [5 empty] | 0 | 1 |  | 0
335 | [5 empty] | 0 | 1 |  | 0
336 | [5 empty] | 0 | 1 |  | 0
337 | [5 empty] | 0 | 1 |  | 0
338 | [5 empty] | 0 | 1 |  | 0
339 | [5 empty] | 0 | 1 |  | 0
340 | [5 empty] | 0 | 1 |  | 0
341 | [5 empty] | 0 | 1 |  | 0
342 | [5 empty] | 0 | 1 |  | 0
343 | [5 empty] | 0 | 1 |  | 0
344 | [5 empty] | 0 | 1 |  | 0
345 | [5 empty] | 0 | 1 |  | 0
346 | [5 empty] | 0 | 1 |  | 0
347 | [5 empty] | 0 | 1 |  | 0
348 | [5 empty] | 0 | 1 |  | 0
349 | [5 empty] | 0 | 1 |  | 0
350 | [5 empty] | 0 | 1 |  | 0
351 | [5 empty] | 0 | 1 |  | 0
352 | [5 empty] | 0 | 1 |  | 0
353 | [5 empty] | 0 | 1 |  | 0
354 | [5 empty] | 0 | 1 |  | 0
355 | [5 empty] | 0 | 1 |  | 0
356 | [5 empty] | 0 | 1 |  | 0
357 | [5 empty] | 0 | 1 |  | 0
358 | [5 empty] | 0 | 1 |  | 0
359 | [5 empty] | 0 | 1 |  | 0
360 | [5 empty] | 0 | 1 |  | 0
361 | [5 empty] | 0 | 1 |  | 0
362 | [5 empty] | 0 | 1 |  | 0
363 | [5 empty] | 0 | 1 |  | 0
364 | [5 empty] | 0 | 1 |  | 0
365 | [5 empty] | 0 | 1 |  | 0
366 | [5 empty] | 0 | 1 |  | 0
367 | [5 empty] | 0 | 1 |  | 0
368 | [5 empty] | 0 | 1 |  | 0
369 | [5 empty] | 0 | 1 |  | 0
370 | [5 empty] | 0 | 1 |  | 0
371 | [5 empty] | 0 | 1 |  | 0
372 | [5 empty] | 0 | 1 |  | 0
373 | [5 empty] | 0 | 1 |  | 0
374 | [5 empty] | 0 | 1 |  | 0
375 | [5 empty] | 0 | 1 |  | 0
376 | [5 empty] | 0 | 1 |  | 0
377 | [5 empty] | 0 | 1 |  | 0
378 | [5 empty] | 0 | 1 |  | 0
379 | [5 empty] | 0 | 1 |  | 0
380 | [5 empty] | 0 | 1 |  | 0
381 | [5 empty] | 0 | 1 |  | 0
382 | [5 empty] | 0 | 1 |  | 0
383 | [5 empty] | 0 | 1 |  | 0
384 | [5 empty] | 0 | 1 |  | 0
385 | [5 empty] | 0 | 1 |  | 0
386 | [5 empty] | 0 | 1 |  | 0
387 | [5 empty] | 0 | 1 |  | 0
388 | [5 empty] | 0 | 1 |  | 0
389 | [5 empty] | 0 | 1 |  | 0
390 | [5 empty] | 0 | 1 |  | 0
391 | [5 empty] | 0 | 1 |  | 0
392 | [5 empty] | 0 | 1 |  | 0
393 | [5 empty] | 0 | 1 |  | 0
394 | [5 empty] | 0 | 1 |  | 0
395 | [5 empty] | 0 | 1 |  | 0
396 | [5 empty] | 0 | 1 |  | 0
397 | [5 empty] | 0 | 1 |  | 0
398 | [5 empty] | 0 | 1 |  | 0
399 | [5 empty] | 0 | 1 |  | 0
400 | [5 empty] | 0 | 1 |  | 0
401 | [5 empty] | 0 | 1 |  | 0
402 | [5 empty] | 0 | 1 |  | 0
403 | [5 empty] | 0 | 1 |  | 0
404 | [5 empty] | 0 | 1 |  | 0
405 | [5 empty] | 0 | 1 |  | 0
406 | [5 empty] | 0 | 1 |  | 0
407 | [5 empty] | 0 | 1 |  | 0
408 | [5 empty] | 0 | 1 |  | 0
409 | [5 empty] | 0 | 1 |  | 0
410 | [5 empty] | 0 | 1 |  | 0
411 | [5 empty] | 0 | 1 |  | 0
412 | [5 empty] | 0 | 1 |  | 0
413 | [5 empty] | 0 | 1 |  | 0
414 | [5 empty] | 0 | 1 |  | 0
415 | [5 empty] | 0 | 1 |  | 0
416 | [5 empty] | 0 | 1 |  | 0
417 | [5 empty] | 0 | 1 |  | 0
418 | [5 empty] | 0 | 1 |  | 0
419 | [5 empty] | 0 | 1 |  | 0
420 | [5 empty] | 0 | 1 |  | 0
421 | [5 empty] | 0 | 1 |  | 0
422 | [5 empty] | 0 | 1 |  | 0
423 | [5 empty] | 0 | 1 |  | 0
424 | [5 empty] | 0 | 1 |  | 0
425 | [5 empty] | 0 | 1 |  | 0
426 | [5 empty] | 0 | 1 |  | 0
427 | [5 empty] | 0 | 1 |  | 0
428 | [5 empty] | 0 | 1 |  | 0
429 | [5 empty] | 0 | 1 |  | 0
430 | [5 empty] | 0 | 1 |  | 0
431 | [5 empty] | 0 | 1 |  | 0
432 | [5 empty] | 0 | 1 |  | 0
433 | [5 empty] | 0 | 1 |  | 0
434 | [5 empty] | 0 | 1 |  | 0
435 | [5 empty] | 0 | 1 |  | 0
436 | [5 empty] | 0 | 1 |  | 0
437 | [5 empty] | 0 | 1 |  | 0
438 | [5 empty] | 0 | 1 |  | 0
439 | [5 empty] | 0 | 1 |  | 0
440 | [5 empty] | 0 | 1 |  | 0
441 | [5 empty] | 0 | 1 |  | 0
442 | [5 empty] | 0 | 1 |  | 0
443 | [5 empty] | 0 | 1 |  | 0
444 | [5 empty] | 0 | 1 |  | 0
445 | [5 empty] | 0 | 1 |  | 0
446 | [5 empty] | 0 | 1 |  | 0
447 | [5 empty] | 0 | 1 |  | 0
448 | [5 empty] | 0 | 1 |  | 0
449 | [5 empty] | 0 | 1 |  | 0
450 | [5 empty] | 0 | 1 |  | 0
451 | [5 empty] | 0 | 1 |  | 0
452 | [5 empty] | 0 | 1 |  | 0
453 | [5 empty] | 0 | 1 |  | 0
454 | [5 empty] | 0 | 1 |  | 0
455 | [5 empty] | 0 | 1 |  | 0
456 | [5 empty] | 0 | 1 |  | 0
457 | [5 empty] | 0 | 1 |  | 0
458 | [5 empty] | 0 | 1 |  | 0
459 | [5 empty] | 0 | 1 |  | 0
460 | [5 empty] | 0 | 1 |  | 0
461 | [5 empty] | 0 | 1 |  | 0
462 | [5 empty] | 0 | 1 |  | 0
463 | [5 empty] | 0 | 1 |  | 0
464 | [5 empty] | 0 | 1 |  | 0
465 | [5 empty] | 0 | 1 |  | 0
466 | [5 empty] | 0 | 1 |  | 0
467 | [5 empty] | 0 | 1 |  | 0
468 | [5 empty] | 0 | 1 |  | 0
469 | [5 empty] | 0 | 1 |  | 0
470 | [5 empty] | 0 | 1 |  | 0
471 | [5 empty] | 0 | 1 |  | 0
472 | [5 empty] | 0 | 1 |  | 0
473 | [5 empty] | 0 | 1 |  | 0
474 | [5 empty] | 0 | 1 |  | 0
475 | [5 empty] | 0 | 1 |  | 0
476 | [5 empty] | 0 | 1 |  | 0
477 | [5 empty] | 0 | 1 |  | 0
478 | [5 empty] | 0 | 1 |  | 0
479 | [5 empty] | 0 | 1 |  | 0
480 | [5 empty] | 0 | 1 |  | 0
481 | [5 empty] | 0 | 1 |  | 0
482 | [5 empty] | 0 | 1 |  | 0
483 | [5 empty] | 0 | 1 |  | 0
484 | [5 empty] | 0 | 1 |  | 0
485 | [5 empty] | 0 | 1 |  | 0
486 | [5 empty] | 0 | 1 |  | 0
487 | [5 empty] | 0 | 1 |  | 0
488 | [5 empty] | 0 | 1 |  | 0
489 | [5 empty] | 0 | 1 |  | 0
490 | [5 empty] | 0 | 1 |  | 0
491 | [5 empty] | 0 | 1 |  | 0
492 | [5 empty] | 0 | 1 |  | 0
493 | [5 empty] | 0 | 1 |  | 0
494 | [5 empty] | 0 | 1 |  | 0
495 | [5 empty] | 0 | 1 |  | 0
496 | [5 empty] | 0 | 1 |  | 0
497 | [5 empty] | 0 | 1 |  | 0
498 | [5 empty] | 0 | 1 |  | 0
499 | [5 empty] | 0 | 1 |  | 0
500 | [5 empty] | 0 | 1 |  | 0
Note on A92: Valued Acer Customer:

## 504 Refr. and Cond. (hidden)
Joe Lombardo Plumbing & Heating | [9 empty] | Estimate & Quote Worksheet
Job Name: |  |  |  | Estimate Date: | [5 empty] | Material$ | Labor$ | SubCon$ | Total$
Contact: |  |  |  | Estimated By: |  |  |  | Tax Rate | Cost | 0 | 0 | 0 | 0
Phone: | [7 empty] | 8.38% | Tax/Over | 0 | 0 |  | 0
Fax: | [8 empty] | Sub Total 1 | 0 | 0 | 0 | 0
Address: | [8 empty] | Profit | 5% | 5% | 5% | 0
|  | 504 REFRIGERANT & CONDENSATE | [6 empty] | Quote: | 0 | 0 | 0 | 0
Directions: |  | UPDATED OVERHEAD AND PAYROLL TAX 2019 | [6 empty] | MonOvr | Crew | Wage | PayTax | Benefits
|  | refri 06-2012 | [6 empty] | 220000 | 16 | 49.45 | 18% | 45.74
UPDATED LABOR 05/18/22
Notes: | [9 empty] | TotLabFact | TotalHrs | Lab/Hr
[10 empty] | 1 | 0 | 104.091
Line | Qty | Material | Description |  | Un | Cost | Mult | ListPrice | Material$ | LabFact | LabHr | SubCon$
1
2 |  | 0.25 | DIMPLE STOP COUPLING C x C |  |  | 0.58 | 0.2 | 2.9 | 0 | 0.22 | 0
3 |  | 1/4 x 3/16 | REDUCING COUPLING C x C |  |  | 1.756 | 0.2 | 8.78 | 0 | 0.24 | 0
4 | 0 | 0.375 | ROLLED STOP COUPLING C x C |  |  | 0.77 | 0.2 | 3.85 | 0 | 0.26 | 0
5 |  | 3/8 x 1/4 | REDUCING COUPLING C x C |  |  | 1.756 | 0.2 | 8.78 | 0 | 0.28 | 0
6 |  | 3/8 x 5/16 | REDUCING COUPLING C x C |  |  | 1.756 | 0.2 | 8.78 | 0 | 0.3 | 0
7 | 0 | 0.5 | DIMPLE STOP COUPLING C x C |  |  | 0.602 | 0.2 | 3.01 | 0 | 0.32 | 0
9 |  | 1/2 x 1/4 | REDUCING COUPLING C x C |  |  | 1.576 | 0.2 | 7.88 | 0 | 0.3 | 0
10 |  | 1/2 x 1/8 | REDUCING COUPLING C x C |  |  | 1.424 | 0.2 | 7.12 | 0 | 0.3 | 0
11 | 0 | 0.75 | DIMPLE STOP COUPLING C x C |  |  | 1.214 | 0.2 | 6.07 | 0 | 0.34 | 0
12 |  | 3/4 x 1/2 | REDUCING COUPLING C x C |  |  | 2.15 | 0.2 | 10.75 | 0 | 0.34 | 0
13 |  | 3/4 x 3/8 | REDUCING COUPLING C x C |  |  | 2.82 | 0.2 | 14.1 | 0 | 0.34 | 0
14 |  | 3/4 x 1/4 | REDUCING COUPLING C x C |  |  | 3.036 | 0.2 | 15.18 | 0 | 0.34 | 0
15 | 0 | 1" | DIMPLE STOP COUPLING C x C |  |  | 2.418 | 0.2 | 12.09 | 0 | 0.4 | 0
16 |  | 1 x 3/4 | REDUCING COUPLING C x C |  |  | 3.31 | 0.2 | 16.55 | 0 | 0.4 | 0
17 |  | 1 x 1/2 | REDUCING COUPLING C x C |  |  | 4.316 | 0.2 | 21.58 | 0 | 0.4 | 0
18 |  | 1 x 3/8 | REDUCING COUPLING C x C |  |  | 4.08 | 0.2 | 20.4 | 0 | 0.4 | 0
19 | 0 | 11/4" | DIMPLE STOP COUPLING C x C |  |  | 4.292 | 0.2 | 21.46 | 0 | 0.46 | 0
20 |  | 11/4 x 1 | REDUCING COUPLING C x C |  |  | 6.102 | 0.2 | 30.51 | 0 | 0.46 | 0
21 |  | 11/4 x 3/4 | REDUCING COUPLING C x C |  |  | 6.102 | 0.2 | 30.51 | 0 | 0.46 | 0
22 |  | 11/4 x 1/2 | REDUCING COUPLING C x C |  |  | 6.102 | 0.2 | 30.51 | 0 | 0.46 | 0
23 | 0 | 11/2" | DIMPLE STOP COUPLING C x C |  |  | 5.676 | 0.2 | 28.38 | 0 | 0.52 | 0
24 |  | 11/2 x 11/4 | REDUCING COUPLING C x C |  |  | 7.952 | 0.2 | 39.76 | 0 | 0.52 | 0
25 |  | 11/2 x 1 | REDUCING COUPLING C x C |  |  | 7.952 | 0.2 | 39.76 | 0 | 0.52 | 0
26 |  | 11/2 x 3/4 | REDUCING COUPLING C x C |  |  | 7.952 | 0.2 | 39.76 | 0 | 0.52 | 0
27 |  | 11/2 x 1/2 | REDUCING COUPLING C x C |  |  | 7.952 | 0.2 | 39.76 | 0 | 0.52 | 0
28 | 0 | 2" | DIMPLE STOP COUPLING C x C |  |  | 9.478 | 0.2 | 47.39 | 0 | 0.6 | 0
29 |  | 2 x 11/2 | REDUCING COUPLING C x C |  |  | 14.974 | 0.2 | 74.87 | 0 | 0.6 | 0
30 |  | 2 x 11/4 | REDUCING COUPLING C x C |  |  | 14.974 | 0.2 | 74.87 | 0 | 0.6 | 0
31 |  | 2 x 1 | REDUCING COUPLING C x C |  |  | 15.778 | 0.2 | 78.89 | 0 | 0.6 | 0
32 |  | 2 x 3/4 | REDUCING COUPLING C x C |  |  | 15.778 | 0.2 | 78.89 | 0 | 0.6 | 0
33 |  | 2 x 1/2 | REDUCING COUPLING C x C |  |  | 16.75 | 0.2 | 83.75 | 0 | 0.71 | 0
34 | 0 | 21/2 | DIMPLE STOP COUPLING C x C |  |  | 20.114 | 0.2 | 100.57 | 0 | 0.71 | 0
35 |  | 21/2 x 2 | REDUCING COUPLING C x C |  |  | 29.806 | 0.2 | 149.03 | 0 | 0.71 | 0
36 |  | 21/2 x 11/2 | REDUCING COUPLING C x C |  |  | 30.432 | 0.2 | 152.16 | 0 | 0.71 | 0
37 |  | 21/2 x 11/4 | REDUCING COUPLING C x C |  |  | 30.99 | 0.2 | 154.95 | 0 | 0.71 | 0
38 |  | 21/2 x 1 | REDUCING COUPLING C x C |  |  | 34.68 | 0.2 | 173.4 | 0 | 0.71 | 0
39 | 0 | 3" | DIMPLE STOP COUPLING C x C |  |  | 30.246 | 0.2 | 151.23 | 0 | 0.89 | 0
40 |  | 3 x 21/2 | REDUCING COUPLING C x C |  |  | 38.27 | 0.2 | 191.35 | 0 | 0.89 | 0
41 |  | 3 x 2 | REDUCING COUPLING C x C |  |  | 37.424 | 0.2 | 187.12 | 0 | 0.89 | 0
42 |  | 3 x 11/2 | REDUCING COUPLING C x C |  |  | 41.822 | 0.2 | 209.11 | 0 | 0.89 | 0
43 | 0 | 4" | DIMPLE STOP COUPLING C x C |  |  | 63.612 | 0.2 | 318.06 | 0 | 1.25 | 0
44 |  | 4 x 31/2 | REDUCING COUPLING C x C |  |  | 79.528 | 0.2 | 397.64 | 0 | 1.25 | 0
45 |  | 4 x 3 | REDUCING COUPLING C x C |  |  | 80.494 | 0.2 | 402.47 | 0 | 1.25 | 0
46 |  | 4 x 21/2 | REDUCING COUPLING C x C |  |  | 83.7 | 0.2 | 418.5 | 0 | 1.25 | 0
47 |  | 4 x 2 | REDUCING COUPLING C x C |  |  | 88.116 | 0.2 | 440.58 | 0 | 1.25 | 0
48 | 0 | 5" | DIMPLE STOP COUPLING C x C |  |  | 156.61 | 0.2 | 783.05 | 0 | 1.85 | 0
49 |  | 5 x 4 | REDUCING COUPLING C x C |  |  | 467.19 | 0.2 | 2335.95 | 0 | 1.85 | 0
50 |  | 5 x 3 | REDUCING COUPLING C x C |  |  | 467.19 | 0.2 | 2335.95 | 0 | 1.85 | 0
51 |  | 5 x 21/2 | REDUCING COUPLING C x C |  |  | 419.878 | 0.2 | 2099.39 | 0 | 1.85 | 0
52 |  | 5 x 2 | REDUCING COUPLING C x C |  |  | 466.544 | 0.2 | 2332.72 | 0 | 1.85 | 0
53 | 0 | 6" | DIMPLE STOP COUPLING C x C |  |  | 258.812 | 0.2 | 1294.06 | 0 | 2.56 | 0
54 |  | 6 x 5 | REDUCING COUPLING C x C |  |  | 743.534 | 0.2 | 3717.67 | 0 | 2.56 | 0
55 |  | 6 x 4 | REDUCING COUPLING C x C |  |  | 743.534 | 0.2 | 3717.67 | 0 | 2.56 | 0
56 |  | 6 x 3 | REDUCING COUPLING C x C |  |  | 743.534 | 0.2 | 3717.67 | 0 | 2.56 | 0
57 |  | 6 x 21/2 | REDUCING COUPLING C x C |  |  | 743.534 | 0.2 | 3717.67 | 0 | 2.56 | 0
58 |  | 6 x 2 | REDUCING COUPLING C x C |  |  | 743.534 | 0.2 | 3717.67 | 0 | 2.56 | 0
59 |  | 8" | DIMPLE STOP COUPLING C x C |  |  | 838.78 | 0.2 | 4193.9 | 0 | 3.36 | 0
60 |  | 8 x 6 | REDUCING COUPLING C x C |  |  | 1541.446 | 0.2 | 7707.23 | 0 | 3.36 | 0
61 |  | 8 x 4 | REDUCING COUPLING C x C |  |  | 1541.446 | 0.2 | 7707.23 | 0 | 3.36 | 0
62 |  | 8 x 3 | REDUCING COUPLING C x C |  |  | 1541.446 | 0.2 | 7707.23 | 0 | 3.36 | 0
63 |  | 8 x 21/2 | REDUCING COUPLING C x C |  |  | 1541.446 | 0.2 | 7707.23 | 0 | 3.36 | 0
64 |  | 1/4 x 1/8 | FITTING REDUCER FTG x C |  |  | 1.702 | 0.2 | 8.51 | 0 | 0.24 | 0
65 |  | 3/8 x 1/4 | FITTING REDUCER FTG x C |  |  | 1.756 | 0.2 | 8.78 | 0 | 0.26 | 0
66 |  | 3/8 x 1/8 | FITTING REDUCER FTG x C |  |  | 2.158 | 0.2 | 10.79 | 0 | 0.28 | 0
67 |  | 1/2 x 3/8 | FITTING REDUCER FTG x C |  |  | 1.424 | 0.2 | 7.12 | 0 | 0.3 | 0
68 |  | 1/2 x 1/4 | FITTING REDUCER FTG x C |  |  | 1.576 | 0.2 | 7.88 | 0 | 0.3 | 0
69 |  | 3/4 x 1/2 | FITTING REDUCER FTG x C |  |  | 1.576 | 0.2 | 7.88 | 0 | 0.34 | 0
70 |  | 3/4 x 3/8 | FITTING REDUCER FTG x C |  |  | 2.82 | 0.2 | 14.1 | 0 | 0.34 | 0
71 |  | 3/4 x 1/4 | FITTING REDUCER FTG x C |  |  | 3.036 | 0.2 | 15.18 | 0 | 0.34 | 0
72 |  | 1 x 3/4 | FITTING REDUCER FTG x C |  |  | 3.31 | 0.2 | 16.55 | 0 | 0.4 | 0
74 |  | 1 x 1/2 | FITTING REDUCER FTG x C |  |  | 4.316 | 0.2 | 21.58 | 0 | 0.4 | 0
75 |  | 1 x 3/8 | FITTING REDUCER FTG x C |  |  | 4.08 | 0.2 | 20.4 | 0 | 0.4 | 0
76 |  | 11/4 x 1 | FITTING REDUCER FTG x C |  |  | 6.102 | 0.2 | 30.51 | 0 | 0.46 | 0
77 |  | 11/4 x 3/4 | FITTING REDUCER FTG x C |  |  | 6.102 | 0.2 | 30.51 | 0 | 0.46 | 0
78 |  | 11/4 x 1/2 | FITTING REDUCER FTG x C |  |  | 6.102 | 0.2 | 30.51 | 0 | 0.46 | 0
79 |  | 11/2 x 11/4 | FITTING REDUCER FTG x C |  |  | 7.952 | 0.2 | 39.76 | 0 | 0.52 | 0
80 |  | 11/2 x 1 | FITTING REDUCER FTG x C |  |  | 7.952 | 0.2 | 39.76 | 0 | 0.52 | 0
81 |  | 11/2 x 3/4 | FITTING REDUCER FTG x C |  |  | 7.952 | 0.2 | 39.76 | 0 | 0.52 | 0
82 |  | 11/2 x 1/2 | FITTING REDUCER FTG x C |  |  | 7.952 | 0.2 | 39.76 | 0 | 0.52 | 0
83 |  | 2 x 11/2 | FITTING REDUCER FTG x C |  |  | 14.974 | 0.2 | 74.87 | 0 | 0.6 | 0
84 |  | 2 x 11/4 | FITTING REDUCER FTG x C |  |  | 14.974 | 0.2 | 74.87 | 0 | 0.6 | 0
85 |  | 2 x 1 | FITTING REDUCER FTG x C |  |  | 15.778 | 0.2 | 78.89 | 0 | 0.6 | 0
86 |  | 2 x 3/4 | FITTING REDUCER FTG x C |  |  | 15.778 | 0.2 | 78.89 | 0 | 0.6 | 0
87 |  | 2 x 1/2 | FITTING REDUCER FTG x C |  |  | 16.75 | 0.2 | 83.75 | 0 | 0.6 | 0
88 |  | 21/2 x 2 | FITTING REDUCER FTG x C |  |  | 29.806 | 0.2 | 149.03 | 0 | 0.71 | 0
89 |  | 21/2 x 11/2 | FITTING REDUCER FTG x C |  |  | 30.432 | 0.2 | 152.16 | 0 | 0.71 | 0
90 |  | 21/2 x 11/4 | FITTING REDUCER FTG x C |  |  | 30.99 | 0.2 | 154.95 | 0 | 0.71 | 0
91 |  | 21/2 x 1 | FITTING REDUCER FTG x C |  |  | 34.68 | 0.2 | 173.4 | 0 | 0.71 | 0
92 |  | 3 x 21/2 | FITTING REDUCER FTG x C |  |  | 38.27 | 0.2 | 191.35 | 0 | 0.89 | 0
93 |  | 3 x 2 | FITTING REDUCER FTG x C |  |  | 37.424 | 0.2 | 187.12 | 0 | 0.89 | 0
94 |  | 3 x 11/2 | FITTING REDUCER FTG x C |  |  | 41.822 | 0.2 | 209.11 | 0 | 0.89 | 0
95 |  | 3 x 11/4 | FITTING REDUCER FTG x C |  |  | 40.898 | 0.2 | 204.49 | 0 | 0.89 | 0
98 |  | 4 x 3 | FITTING REDUCER FTG x C |  |  | 80.494 | 0.2 | 402.47 | 0 | 1.25 | 0
99 |  | 4 x 21/2 | FITTING REDUCER FTG x C |  |  | 83.7 | 0.2 | 418.5 | 0 | 1.25 | 0
100 |  | 4 x 2 | FITTING REDUCER FTG x C |  |  | 88.116 | 0.2 | 440.58 | 0 | 1.25 | 0
101 |  | 5 x 4 | FITTING REDUCER FTG x C |  |  | 467.19 | 0.2 | 2335.95 | 0 | 1.85 | 0
102 |  | 5 x 3 | FITTING REDUCER FTG x C |  |  | 467.19 | 0.2 | 2335.95 | 0 | 1.85 | 0
103 |  | 5 x 21/2 | FITTING REDUCER FTG x C |  |  | 419.878 | 0.2 | 2099.39 | 0 | 1.85 | 0
104 |  | 5 x 2 | FITTING REDUCER FTG x C |  |  | 466.544 | 0.2 | 2332.72 | 0 | 1.85 | 0
105 |  | 6 x 5 | FITTING REDUCER FTG x C |  |  | 743.534 | 0.2 | 3717.67 | 0 | 2.56 | 0
106 |  | 6 x 4 | FITTING REDUCER FTG x C |  |  | 743.534 | 0.2 | 3717.67 | 0 | 2.56 | 0
107 |  | 6 x 3 | FITTING REDUCER FTG x C |  |  | 743.534 | 0.2 | 3717.67 | 0 | 2.56 | 0
108 |  | 6 x 21/2 | FITTING REDUCER FTG x C |  |  | 743.534 | 0.2 | 3717.67 | 0 | 2.56 | 0
109 |  | 6 x 2 | FITTING REDUCER FTG x C |  |  | 782.682 | 0.2 | 3913.41 | 0 | 2.56 | 0
110 |  | 8 x 6 | FITTING REDUCER FTG x C |  |  | 1541.446 | 0.2 | 7707.23 | 0 | 3.36 | 0
111 |  | 8 x 5 | FITTING REDUCER FTG x C |  |  | 1541.446 | 0.2 | 7707.23 | 0 | 3.36 | 0
112 |  | 8 x 4 | FITTING REDUCER FTG x C |  |  | 1541.446 | 0.2 | 7707.23 | 0 | 3.36 | 0
113 |  | 8 x 3 | FITTING REDUCER FTG x C |  |  | 1541.446 | 0.2 | 7707.23 | 0 | 3.36 | 0
116 |  | 0.125 | ADAPTER C x F |  |  | 6.29 | 0.2 | 31.45 | 0 | 0.1 | 0
117 |  | 0.25 | ADAPTER C x F |  |  | 5.406 | 0.2 | 27.03 | 0 | 0.12 | 0
118 |  | 0.375 | ADAPTER C x F |  |  | 5.542 | 0.2 | 27.71 | 0 | 0.14 | 0
119 |  | 0.5 | ADAPTER C x F |  |  | 2.646 | 0.2 | 13.23 | 0 | 0.16 | 0
120 |  | 0.75 | ADAPTER C x F |  |  | 3.634 | 0.2 | 18.17 | 0 | 0.18 | 0
121 |  | 1" | ADAPTER C x F |  |  | 8.398 | 0.2 | 41.99 | 0 | 0.22 | 0
122 |  | 11/4" | ADAPTER C x F |  |  | 12.292 | 0.2 | 61.46 | 0 | 0.24 | 0
123 |  | 11/2" | ADAPTER C x F |  |  | 19.228 | 0.2 | 96.14 | 0 | 0.28 | 0
124 |  | 2" | ADAPTER C x F |  |  | 26.11 | 0.2 | 130.55 | 0 | 0.32 | 0
125 |  | 21/2 | ADAPTER C x F |  |  | 95.098 | 0.2 | 475.49 | 0 | 0.39 | 0
127 |  | 0.25 | ADAPTER C x M |  |  | 8.294 | 0.2 | 41.47 | 0 | 0.12 | 0
128 |  | 0.375 | ADAPTER C x M |  |  | 4.12 | 0.2 | 20.6 | 0 | 0.14 | 0
129 |  | 0.5 | ADAPTER C x M |  |  | 1.664 | 0.2 | 8.32 | 0 | 0.16 | 0
130 |  | 0.75 | ADAPTER CXM |  |  | 2.798 | 0.2 | 13.99 | 0 | 0.18 | 0
131 |  | 1" | ADAPTER C x M |  |  | 7.228 | 0.2 | 36.14 | 0 | 0.22 | 0
132 |  | 11/4" | ADAPTER C x M |  |  | 10.704 | 0.2 | 53.52 | 0 | 0.24 | 0
133 |  | 11/2" | ADAPTER C x M |  |  | 12.292 | 0.2 | 61.46 | 0 | 0.28 | 0
134 |  | 2" | ADAPTER C x M |  |  | 20.81 | 0.2 | 104.05 | 0 | 0.32 | 0
135 |  | 21/2 | ADAPTER C x M |  |  | 79.722 | 0.2 | 398.61 | 0 | 0.39 | 0
136 |  | 3" | ADAPTER C x M |  |  | 105.454 | 0.2 | 527.27 | 0 | 0.5 | 0
138 |  | 4" | ADAPTER C x M |  |  | 142.892 | 0.2 | 714.46 | 0 | 0.55 | 0
139 |  | 0.25 | 45 ELL C x C |  |  | 4.474 | 0.2 | 22.37 | 0 | 0.28 | 0
140 |  | 0.375 | 45 ELL C x C |  |  | 3.83 | 0.2 | 19.15 | 0 | 0.3 | 0
141 |  | 0.5 | 45 ELL C x C |  |  | 1.466 | 0.2 | 7.33 | 0 | 0.32 | 0
142 |  | 0.75 | 45 ELL C x C |  |  | 2.558 | 0.2 | 12.79 | 0 | 0.36 | 0
143 |  | 1" | 45 ELL C x C |  |  | 6.428 | 0.2 | 32.14 | 0 | 0.44 | 0
144 |  | 11/4" | 45 ELL C x C |  |  | 8.696 | 0.2 | 43.48 | 0 | 0.48 | 0
145 |  | 11/2" | 45 ELL C x C |  |  | 10.472 | 0.2 | 52.36 | 0 | 0.56 | 0
146 |  | 2" | 45 ELL C x C |  |  | 17.49 | 0.2 | 87.45 | 0 | 0.64 | 0
147 |  | 21/2 | 45 ELL C x C |  |  | 37.266 | 0.2 | 186.33 | 0 | 0.78 | 0
148 |  | 3" | 45 ELL C x C |  |  | 55.316 | 0.2 | 276.58 | 0 | 1 | 0
149 |  | 4" | 45 ELL C x C |  |  | 117.846 | 0.2 | 589.23 | 0 | 1.5 | 0
150 |  | 5" | 45 ELL C x C |  |  | 456.48 | 0.2 | 2282.4 | 0 | 2.2 | 0
151 |  | 6" | 45 ELL C x C |  |  | 719.548 | 0.2 | 3597.74 | 0 | 2.92 | 0
152 |  | 8" | 45 ELL C x C |  |  | 2445.436 | 0.2 | 12227.18 | 0 | 3.8 | 0
153 | [6 empty] | 0.2
154 |  | 0.25 | 45 ELL FTG x C - STREET 45 |  |  | 6.666 | 0.2 | 33.33 | 0 | 0.28 | 0
155 |  | 0.375 | 45 ELL FTG x C - STREET 45 |  |  | 5.228 | 0.2 | 26.14 | 0 | 0.3 | 0
156 |  | 0.5 | 45 ELL FTG x C - STREET 45 |  |  | 1.746 | 0.2 | 8.73 | 0 | 0.32 | 0
157 |  | 0.75 | 45 ELL FTG x C - STREET 45 |  |  | 11.026 | 0.2 | 55.13 | 0 | 0.36 | 0
158 |  | 1" | 45 ELL FTG x C - STREET 45 |  |  | 2.58 | 0.2 | 12.9 | 0 | 0.44 | 0
159 |  | 11/4" | 45 ELL FTG x C - STREET 45 |  |  | 8.468 | 0.2 | 42.34 | 0 | 0.48 | 0
160 |  | 11/2" | 45 ELL FTG x C - STREET 45 |  |  | 10.704 | 0.2 | 53.52 | 0 | 0.56 | 0
161 |  | 2" | 45 ELL FTG x C - STREET 45 |  |  | 20.89 | 0.2 | 104.45 | 0 | 0.64 | 0
162 |  | 21/2 | 45 ELL FTG x C - STREET 45 |  |  | 49.472 | 0.2 | 247.36 | 0 | 0.78 | 0
163 |  | 3" | 45 ELL FTG x C - STREET 45 |  |  | 67.03 | 0.2 | 335.15 | 0 | 1 | 0
164 | [5 empty] | 0 | 0.2 |  | 0
165 |  | 0.125 | 90 ELL C x C - CLOSE RUFF |  |  | 2.384 | 0.2 | 11.92 | 0 | 0.26 | 0
166 |  | 0.25 | 90 ELL C x C - CLOSE RUFF |  |  | 2.51 | 0.2 | 12.55 | 0 | 0.28 | 0
167 |  | 0.375 | 90 ELL C x C - CLOSE RUFF |  |  | 2.384 | 0.2 | 11.92 | 0 | 0.3 | 0
168 |  | 0.5 | 90 ELL C x C - CLOSE RUFF |  |  | 0.796 | 0.2 | 3.98 | 0 | 0.32 | 0
169 |  | 0.75 | 90 ELL C x C - CLOSE RUFF |  |  | 1.79 | 0.2 | 8.95 | 0 | 0.36 | 0
170 |  | 1" | 90 ELL C x C - CLOSE RUFF |  |  | 4.392 | 0.2 | 21.96 | 0 | 0.44 | 0
171 |  | 11/4" | 90 ELL C x C - CLOSE RUFF |  |  | 6.632 | 0.2 | 33.16 | 0 | 0.48 | 0
172 |  | 11/2" | 90 ELL C x C - CLOSE RUFF |  |  | 10.342 | 0.2 | 51.71 | 0 | 0.56 | 0
173 |  | 2" | 90 ELL C x C - CLOSE RUFF |  |  | 18.85 | 0.2 | 94.25 | 0 | 0.64 | 0
174 |  | 21/2 | 90 ELL C x C - CLOSE RUFF |  |  | 37.718 | 0.2 | 188.59 | 0 | 0.78 | 0
175 |  | 3" | 90 ELL C x C - CLOSE RUFF |  |  | 50.412 | 0.2 | 252.06 | 0 | 1 | 0
176 |  | 4" | 90 ELL C x C - CLOSE RUFF |  |  | 129.038 | 0.2 | 645.19 | 0 | 1.5 | 0
177 |  | 5" | 90 ELL C x C - CLOSE RUFF |  |  | 540.456 | 0.2 | 2702.28 | 0 | 2.2 | 0
178 |  | 6" | 90 ELL C x C - CLOSE RUFF |  |  | 720.624 | 0.2 | 3603.12 | 0 | 2.92 | 0
179 | [6 empty] | 0.2
180 |  | 0.125 | 90 ELL FTG x C - CLOSE RUFF STREET 90 |  |  | 4.464 | 0.2 | 22.32 | 0 | 0.28 | 0
181 |  | 0.25 | 90 ELL FTG x C - CLOSE RUFF STREET 90 |  |  | 4.4 | 0.2 | 22 | 0 | 0.3 | 0
182 |  | 0.375 | 90 ELL FTG x C - CLOSE RUFF STREET 90 |  |  | 3.036 | 0.2 | 15.18 | 0 | 0.32 | 0
183 |  | 0.5 | 90 ELL FTG x C - CLOSE RUFF STREET 90 |  |  | 1.22 | 0.2 | 6.1 | 0 | 0.32 | 0
184 |  | 0.75 | 90 ELL FTG x C - CLOSE RUFF STREET 90 |  |  | 2.58 | 0.2 | 12.9 | 0 | 0.36 | 0
185 |  | 1" | 90 ELL FTG x C - CLOSE RUFF STREET 90 |  |  | 6.674 | 0.2 | 33.37 | 0 | 0.44 | 0
186 |  | 11/4" | 90 ELL FTG x C - CLOSE RUFF STREET 90 |  |  | 10.114 | 0.2 | 50.57 | 0 | 0.48 | 0
187 |  | 11/2" | 90 ELL FTG x C - CLOSE RUFF STREET 90 |  |  | 13.25 | 0.2 | 66.25 | 0 | 0.56 | 0
188 |  | 2" | 90 ELL FTG x C - CLOSE RUFF STREET 90 |  |  | 28.858 | 0.2 | 144.29 | 0 | 0.64 | 0
189 |  | 21/2 | 90 ELL FTG x C - CLOSE RUFF STREET 90 |  |  | 49.262 | 0.2 | 246.31 | 0 | 0.78 | 0
190 |  | 3" | 90 ELL FTG x C - CLOSE RUFF STREET 90 |  |  | 73.454 | 0.2 | 367.27 | 0 | 1 | 0
191 |  | 4" | 90 ELL FTG x C - CLOSE RUFF STREET 90 |  |  | 168.754 | 0.2 | 843.77 | 0 | 1.5 | 0
192 |  | 0.125 | TEE C x C x C |  |  | 5 | 0.2 | 25 | 0 | 0.43 | 0
193 |  | 1/8 x 1/8 x 1/4 | TEE C x C x C |  |  | 12.084 | 0.2 | 60.42 | 0 | 0.41 | 0
194 |  | 0.25 | TEE C x C x C |  |  | 5.018 | 0.2 | 25.09 | 0 | 0.41 | 0
195 |  | 1/4 x 1/4 x 1/2 | TEE C x C x C |  |  | 8.946 | 0.2 | 44.73 | 0 | 0.41 | 0
196 |  | 1/4 x 1/4 x 3/8 | TEE C x C x C |  |  | 11.82 | 0.2 | 59.1 | 0 | 0.41 | 0
197 |  | 1/4 x 1/4 x 1/8 | TEE C x C x C |  |  | 8.486 | 0.2 | 42.43 | 0 | 0.41 | 0
198 |  | 1/4 x 1/8 x 1/4 | TEE C x C x C |  |  | 10.634 | 0.2 | 53.17 | 0 | 0.41 | 0
199 |  | 1/4 x 1/8 x 1/8 | TEE C x C x C |  |  | 10.634 | 0.2 | 53.17 | 0 | 0.41 | 0
200 |  | 0.375 | TEE C x C x C |  |  | 4.026 | 0.2 | 20.13 | 0 | 0.45 | 0
201 |  | 3/8 x 3/8 x 1/2 | TEE C x C x C |  |  | 7.702 | 0.2 | 38.51 | 0 | 0.43 | 0
202 |  | 3/8 x 3/8 x 1/4 | TEE C x C x C |  |  | 7.974 | 0.2 | 39.87 | 0 | 0.43 | 0
203 |  | 3/8 x 3/8 x 1/8 | TEE C x C x C |  |  | 7.974 | 0.2 | 39.87 | 0 | 0.43 | 0
204 |  | 3/8 x 1/4 x 3/8 | TEE C x C x C |  |  | 12.088 | 0.2 | 60.44 | 0 | 0.43 | 0
205 |  | 3/8 x 1/4 x 1/4 | TEE C x C x C |  |  | 11.274 | 0.2 | 56.37 | 0 | 0.43 | 0
206 |  | 3/8 x 1/4 x 1/8 | TEE C x C x C |  |  | 15.006 | 0.2 | 75.03 | 0 | 0.43 | 0
207 |  | 3/8 x 1/8 x 3/8 | TEE C x C x C |  |  | 14.242 | 0.2 | 71.21 | 0 | 0.43 | 0
208 | [5 empty] | 0 | 0.2 |  | 0
209 |  | 0.5 | TEE C x C x C |  |  | 1.36 | 0.2 | 6.8 | 0 | 0.48 | 0
210 |  | 1/2 x 1/2 x 1 | TEE C x C x C |  |  | 13.466 | 0.2 | 67.33 | 0 | 0.45 | 0
211 |  | 1/2 x 1/2 x 3/4 | TEE C x C x C |  |  | 6.302 | 0.2 | 31.51 | 0 | 0.45 | 0
212 |  | 1/2 x 1/2 x 5/8 | TEE C x C x C |  |  | 23.41 | 0.2 | 117.05 | 0 | 0.45 | 0
213 |  | 1/2 x 1/2 x 3/8 | TEE C x C x C |  |  | 7.008 | 0.2 | 35.04 | 0 | 0.45 | 0
214 |  | 1/2 x 1/2 x 1/4 | TEE C x C x C |  |  | 7.008 | 0.2 | 35.04 | 0 | 0.45 | 0
215 |  | 1/2 x 3/8 x 1/2 | TEE C x C x C |  |  | 9.64 | 0.2 | 48.2 | 0 | 0.45 | 0
216 |  | 1/2 x 3/8 x 3/8 | TEE C x C x C |  |  | 9.802 | 0.2 | 49.01 | 0 | 0.45 | 0
217 | [5 empty] | 0 | 0.2 |  | 0
218 | [5 empty] | 0 | 0.2 |  | 0
219 |  | 0.75 | TEE C x C x C |  |  | 3.282 | 0.2 | 16.41 | 0 | 0.54 | 0
220 |  | 3/4 x 3/4 x 1 | TEE C x C x C |  |  | 11.026 | 0.2 | 55.13 | 0 | 0.52 | 0
221 |  | 3/4 x 3/4 x 1/2 | TEE C x C x C |  |  | 3.154 | 0.2 | 15.77 | 0 | 0.52 | 0
222 |  | 3/4 x 3/4 x 3/8 | TEE C x C x C |  |  | 4.398 | 0.2 | 21.99 | 0 | 0.52 | 0
223 |  | 3/4 x 3/4 x 1/4 | TEE C x C x C |  |  | 4.514 | 0.2 | 22.57 | 0 | 0.52 | 0
224 |  | 3/4 x 1/2 x 3/4 | TEE C x C x C |  |  | 3.87 | 0.2 | 19.35 | 0 | 0.52 | 0
225 |  | 3/4 x 1/2 x 1/2 | TEE C x C x C |  |  | 3.87 | 0.2 | 19.35 | 0 | 0.52 | 0
226 |  | 3/4 x 1/2 x 3/8 | TEE C x C x C |  |  | 6.524 | 0.2 | 32.62 | 0 | 0.52 | 0
227 |  | 3/4 x 3/8 x 3/4 | TEE C x C x C |  |  | 7.502 | 0.2 | 37.51 | 0 | 0.52 | 0
228 |  | 3/4 x 3/8 x 3/8 | TEE C x C x C |  |  | 7.274 | 0.2 | 36.37 | 0 | 0.52 | 0
229 | [5 empty] | 0 | 0.2 |  | 0
230 | [5 empty] | 0 | 0.2 |  | 0
231 | [5 empty] | 0 | 0.2 |  | 0
232 |  | 1" | TEE C x C x C |  |  | 32.018 | 0.2 | 160.09 | 0 | 0.66 | 0
233 |  | 1 x 1 x 11/2 | TEE C x C x C |  |  | 10.18 | 0.2 | 50.9 | 0 | 0.62 | 0
234 |  | 1 x 1 x 11/4 | TEE C x C x C |  |  | 22.638 | 0.2 | 113.19 | 0 | 0.62 | 0
235 |  | 1 x 1 x 3/4 | TEE C x C x C |  |  | 10.18 | 0.2 | 50.9 | 0 | 0.62 | 0
236 |  | 1 x 1 x 1/2 | TEE C x C x C |  |  | 10.18 | 0.2 | 50.9 | 0 | 0.62 | 0
237 |  | 1 x 1 x 3/8 | TEE C x C x C |  |  | 12.466 | 0.2 | 62.33 | 0 | 0.62 | 0
238 |  | 1 x 3/4 x 1 | TEE C x C x C |  |  | 12.1 | 0.2 | 60.5 | 0 | 0.62 | 0
239 |  | 1 x 3/4 x 3/4 | TEE C x C x C |  |  | 12.1 | 0.2 | 60.5 | 0 | 0.62 | 0
240 |  | 1 x 3/4 x 1/2 | TEE C x C x C |  |  | 12.1 | 0.2 | 60.5 | 0 | 0.62 | 0
241 |  | 1 x 1/2 x 1 | TEE C x C x C |  |  | 12.1 | 0.2 | 60.5 | 0 | 0.62 | 0
242 |  | 1 x 1/2 x 3/4 | TEE C x C x C |  |  | 12.742 | 0.2 | 63.71 | 0 | 0.62 | 0
243 |  | 1 x 1/2 x 1/2 | TEE C x C x C |  |  | 12.742 | 0.2 | 63.71 | 0 | 0.62 | 0
244 | [5 empty] | 12.1 | 0.2 | 60.5 | 0
245 | [5 empty] | 0 | 0.2 |  | 0
246 |  | 11/4" | TEE C x C x C |  |  | 13.86 | 0.2 | 69.3 | 0 | 0.72 | 0
247 |  | 11/4 x 11/4 x 2 | TEE C x C x C |  |  | 66.708 | 0.2 | 333.54 | 0 | 0.7 | 0
248 |  | 11/4 x 11/4 x 11/2 | TEE C x C x C |  |  | 32.452 | 0.2 | 162.26 | 0 | 0.7 | 0
249 |  | 11/4 x 11/4 x 1 | TEE C x C x C |  |  | 14.974 | 0.2 | 74.87 | 0 | 0.7 | 0
250 |  | 11/4 x 11/4 x 3/4 | TEE C x C x C |  |  | 14.974 | 0.2 | 74.87 | 0 | 0.7 | 0
251 |  | 11/4 x 11/4 x 1/2 | TEE C x C x C |  |  | 14.974 | 0.2 | 74.87 | 0 | 0.7 | 0
252 |  | 11/4 x 1 x 11/4 | TEE C x C x C |  |  | 19.678 | 0.2 | 98.39 | 0 | 0.7 | 0
253 |  | 11/4 x 1 x 1 | TEE C x C x C |  |  | 19.228 | 0.2 | 96.14 | 0 | 0.7 | 0
254 |  | 11/4 x 1 x 3/4 | TEE C x C x C |  |  | 19.228 | 0.2 | 96.14 | 0 | 0.7 | 0
255 |  | 11/4 x 1 x 1/2 | TEE C x C x C |  |  | 19.678 | 0.2 | 98.39 | 0 | 0.7 | 0
256 |  | 11/4 x 3/4 x 11/4 | TEE C x C x C |  |  | 19.228 | 0.2 | 96.14 | 0 | 0.7 | 0
257 |  | 11/4 x 3/4 x 1 | TEE C x C x C |  |  | 20.704 | 0.2 | 103.52 | 0 | 0.7 | 0
258 |  | 11/4 x 3/4 x 3/4 | TEE C x C x C |  |  | 19.228 | 0.2 | 96.14 | 0 | 0.7 | 0
259 |  | 11/4 x 3/4 x 1/2 | TEE C x C x C |  |  | 21.494 | 0.2 | 107.47 | 0 | 0.7 | 0
260 |  | 11/4 x 1/2 x 11/4 | TEE C x C x C |  |  | 19.678 | 0.2 | 98.39 | 0 | 0.7 | 0
261 | [5 empty] | 0 | 0.2 |  | 0
262 |  | 11/2" | TEE C x C x C |  |  | 21.316 | 0.2 | 106.58 | 0 | 0.84 | 0
263 |  | 11/2 x 11/2 x 2 | TEE C x C x C |  |  | 62.088 | 0.2 | 310.44 | 0 | 0.8 | 0
264 |  | 11/2 x 11/2 x 11/4 | TEE C x C x C |  |  | 15.9 | 0.2 | 79.5 | 0 | 0.8 | 0
265 |  | 11/2 x 11/2 x 1 | TEE C x C x C |  |  | 15.9 | 0.2 | 79.5 | 0 | 0.8 | 0
266 |  | 11/2 x 11/2 x 3/4 | TEE C x C x C |  |  | 15.9 | 0.2 | 79.5 | 0 | 0.8 | 0
267 |  | 11/2 x 11/2 x 1/2 | TEE C x C x C |  |  | 15.9 | 0.2 | 79.5 | 0 | 0.8 | 0
268 |  | 11/2 x 11/4 x 11/2 | TEE C x C x C |  |  | 15.9 | 0.2 | 79.5 | 0 | 0.8 | 0
269 |  | 11/2 x 11/4 x 11/4 | TEE C x C x C |  |  | 32.546 | 0.2 | 162.73 | 0 | 0.8 | 0
270 |  | 11/2 x 11/4 x 1 | TEE C x C x C |  |  | 32.546 | 0.2 | 162.73 | 0 | 0.8 | 0
271 |  | 11/2 x 11/4 x 3/4 | TEE C x C x C |  |  | 32.546 | 0.2 | 162.73 | 0 | 0.8 | 0
272 |  | 11/2 x 11/4 x 1/2 | TEE C x C x C |  |  | 33.946 | 0.2 | 169.73 | 0 | 0.8 | 0
273 |  | 11/2 x 1 x 11/2 | TEE C x C x C |  |  | 32.546 | 0.2 | 162.73 | 0 | 0.8 | 0
274 |  | 11/2 x 1 x 11/4 | TEE C x C x C |  |  | 33.874 | 0.2 | 169.37 | 0 | 0.8 | 0
275 |  | 11/2 x 1 x 1 | TEE C x C x C |  |  | 31.898 | 0.2 | 159.49 | 0 | 0.8 | 0
276 |  | 11/2 x 1 x 3/4 | TEE C x C x C |  |  | 32.566 | 0.2 | 162.83 | 0 | 0.8 | 0
277 |  | 11/2 x 1 x 1/2 | TEE C x C x C |  |  | 32.546 | 0.2 | 162.73 | 0 | 0.8 | 0
278 |  | 11/2 x 3/4 x 11/2 | TEE C x C x C |  |  | 31.898 | 0.2 | 159.49 | 0 | 0.8 | 0
279 |  | 11/2 x 3/4 x 11/4 | TEE C x C x C |  |  | 31.898 | 0.2 | 159.49 | 0 | 0.8 | 0
280 |  | 11/2 x 3/4 x 1 | TEE C x C x C |  |  | 33.874 | 0.2 | 169.37 | 0 | 0.8 | 0
281 |  | 11/2 x 3/4 x 3/4 | TEE C x C x C |  |  | 33.874 | 0.2 | 169.37 | 0 | 0.8 | 0
282 |  | 11/2 x 3/4 x 1/2 | TEE C x C x C |  |  | 35.67 | 0.2 | 178.35 | 0 | 0.8 | 0
283 |  | 11/2 x 1/2 x 11/2 | TEE C x C x C |  |  | 32.616 | 0.2 | 163.08 | 0 | 0.8 | 0
284 |  | 2" | TEE C x C x C |  |  | 33.32 | 0.2 | 166.6 | 0 | 0.96 | 0
285 |  | 2 x 2 x 21/2 | TEE C x C x C |  |  | 123.972 | 0.2 | 619.86 | 0 | 0.92 | 0
286 |  | 2 x 2 x 11/2 | TEE C x C x C |  |  | 25.946 | 0.2 | 129.73 | 0 | 0.92 | 0
287 |  | 2 x 2 x 11/4 | TEE C x C x C |  |  | 28.8 | 0.2 | 144 | 0 | 0.92 | 0
288 |  | 2 x 2 x 1 | TEE C x C x C |  |  | 26 | 0.2 | 130 | 0 | 0.92 | 0
289 |  | 2 x 2 x 3/4 | TEE C x C x C |  |  | 25.2 | 0.2 | 126 | 0 | 0.92 | 0
290 |  | 2 x 2 x 1/2 | TEE C x C x C |  |  | 25.2 | 0.2 | 126 | 0 | 0.92 | 0
291 |  | 2 x 11/2 x 2 | TEE C x C x C |  |  | 43.4 | 0.2 | 217 | 0 | 0.92 | 0
292 |  | 2 x 11/2 x 11/2 | TEE C x C x C |  |  | 42.4 | 0.2 | 212 | 0 | 0.92 | 0
293 |  | 2 x 11/2 x 11/4 | TEE C x C x C |  |  | 47 | 0.2 | 235 | 0 | 0.92 | 0
294 |  | 2 x 11/2 x 1 | TEE C x C x C |  |  | 43.4 | 0.2 | 217 | 0 | 0.92 | 0
295 |  | 2 x 11/2 x 3/4 | TEE C x C x C |  |  | 43.4 | 0.2 | 217 | 0 | 0.92 | 0
296 |  | 2 x 11/2 x 1/2 | TEE C x C x C |  |  | 44.8 | 0.2 | 224 | 0 | 0.92 | 0
297 |  | 2 x 11/4 x 2 | TEE C x C x C |  |  | 45.2 | 0.2 | 226 | 0 | 0.92 | 0
298 |  | 2 x 11/4 x 11/2 | TEE C x C x C |  |  | 47.6 | 0.2 | 238 | 0 | 0.92 | 0
299 |  | 2 x 11/4 x 11/4 | TEE C x C x C |  |  | 47 | 0.2 | 235 | 0 | 0.92 | 0
300 |  | 2 x 11/4 x 1 | TEE C x C x C |  |  | 46.6 | 0.2 | 233 | 0 | 0.92 | 0
301 |  | 2 x 11/4 x 3/4 | TEE C x C x C |  |  | 46.6 | 0.2 | 233 | 0 | 0.92 | 0
302 |  | 2 x 1 x 2 | TEE C x C x C |  |  | 43.4 | 0.2 | 217 | 0 | 0.92 | 0
303 |  | 2 x 1 x 1 | TEE C x C x C |  |  | 43.4 | 0.2 | 217 | 0 | 0.92 | 0
304 |  | 2 x 3/4 x 2 | TEE C x C x C |  |  | 43.4 | 0.2 | 217 | 0 | 0.92 | 0
305 |  | 2 x 1/2 x 2 | TEE C x C x C |  |  | 43.4 | 0.2 | 217 | 0 | 0.92 | 0
306 |  | 21/2 | TEE C x C x C |  |  | 67.2 | 0.2 | 336 | 0 | 1.17 | 0
307 |  | 21/2 x 21/2 x 2 | TEE C x C x C |  |  | 78.4 | 0.2 | 392 | 0 | 1.1 | 0
308 |  | 21/2 x 21/2 x 11/2 | TEE C x C x C |  |  | 78.4 | 0.2 | 392 | 0 | 1.1 | 0
309 |  | 21/2 x 21/2 x 11/4 | TEE C x C x C |  |  | 78.4 | 0.2 | 392 | 0 | 1.1 | 0
310 |  | 21/2 x 21/2 x 1 | TEE C x C x C |  |  | 78.4 | 0.2 | 392 | 0 | 1.1 | 0
311 |  | 21/2 x 21/2 x 3/4 | TEE C x C x C |  |  | 78.4 | 0.2 | 392 | 0 | 1.1 | 0
312 |  | 21/2 x 21/2 x 1/2 | TEE C x C x C |  |  | 78.4 | 0.2 | 392 | 0 | 1.1 | 0
313 |  | 21/2 x 2 x 21/2 | TEE C x C x C |  |  | 101.4 | 0.2 | 507 | 0 | 1.1 | 0
314 |  | 21/2 x 2 x 2 | TEE C x C x C |  |  | 98 | 0.2 | 490 | 0 | 1.1 | 0
315 |  | 21/2 x 2 x 11/2 | TEE C x C x C |  |  | 101.6 | 0.2 | 508 | 0 | 1.1 | 0
316 |  | 21/2 x 2 x 11/4 | TEE C x C x C |  |  | 105.6 | 0.2 | 528 | 0 | 1.1 | 0
317 |  | 21/2 x 2 x 1 | TEE C x C x C |  |  | 105.6 | 0.2 | 528 | 0 | 1.1 | 0
318 |  | 21/2 x 2 x 3/4 | TEE C x C x C |  |  | 105.6 | 0.2 | 528 | 0 | 1.1 | 0
319 |  | 21/2 x 11/2 x 21/2 | TEE C x C x C |  |  | 105.6 | 0.2 | 528 | 0 | 1.1 | 0
320 |  | 21/2 x 11/4 x 21/2 | TEE C x C x C |  |  | 111.6 | 0.2 | 558 | 0 | 1.1 | 0
321 |  | 21/2 x 1 x 21/2 | TEE C x C x C |  |  | 111.6 | 0.2 | 558 | 0 | 1.1 | 0
322 |  | 21/2 x 3/4 x 21/2 | TEE C x C x C |  |  | 107.6 | 0.2 | 538 | 0 | 1.1 | 0
323 |  | 3" | TEE C x C x C |  |  | 102.6 | 0.2 | 513 | 0 | 1.5 | 0
324 |  | 3 x 3 x 21/2 | TEE C x C x C |  |  | 94.4 | 0.2 | 472 | 0 | 1.39 | 0
325 |  | 3 x 3 x 2 | TEE C x C x C |  |  | 86.2 | 0.2 | 431 | 0 | 1.39 | 0
326 |  | 3 x 3 x 11/2 | TEE C x C x C |  |  | 86.2 | 0.2 | 431 | 0 | 1.39 | 0
327 |  | 3 x 3 x 11/4 | TEE C x C x C |  |  | 86.2 | 0.2 | 431 | 0 | 1.39 | 0
328 |  | 3 x 3 x 1 | TEE C x C x C |  |  | 86.2 | 0.2 | 431 | 0 | 1.39 | 0
329 |  | 3 x 3 x 3/4 | TEE C x C x C |  |  | 86.2 | 0.2 | 431 | 0 | 1.39 | 0
330 |  | 3 x 3 x 1/2 | TEE C x C x C |  |  | 86.2 | 0.2 | 431 | 0 | 1.39 | 0
331 |  | 3 x 21/2 x 3 | TEE C x C x C |  |  | 149 | 0.2 | 745 | 0 | 1.39 | 0
332 |  | 3 x 21/2 x 21/2 | TEE C x C x C |  |  | 144.2 | 0.2 | 721 | 0 | 1.39 | 0
333 |  | 3 x 21/2 x 2 | TEE C x C x C |  |  | 144.2 | 0.2 | 721 | 0 | 1.39 | 0
334 |  | 3 x 2 x 3 | TEE C x C x C |  |  | 149 | 0.2 | 745 | 0 | 1.39 | 0
335 |  | 3 x 2 x 21/2 | TEE C x C x C |  |  | 157.2 | 0.2 | 786 | 0 | 1.39 | 0
336 |  | 3 x 2 x 2 | TEE C x C x C |  |  | 141 | 0.2 | 705 | 0 | 1.39 | 0
337 |  | 3 x 11/2 x 3 | TEE C x C x C |  |  | 144.2 | 0.2 | 721 | 0 | 1.39 | 0
338 |  | 3 x 11/4 x 3 | TEE C x C x C |  |  | 157.6 | 0.2 | 788 | 0 | 1.39 | 0
339 |  | 3 x 1 x 3 | TEE C x C x C |  |  | 157.6 | 0.2 | 788 | 0 | 1.39 | 0
340 |  | 3 x 3/4 x 3 | TEE C x C x C |  |  | 153.4 | 0.2 | 767 | 0 | 1.39 | 0
341 | [5 empty] | 0 | 0.2 |  | 0
342 |  | 4" | TEE C x C x C |  |  | 248.4 | 0.2 | 1242 | 0 | 2.25 | 0
343 |  | 4 x 4 x 3 | TEE C x C x C |  |  | 176.4 | 0.2 | 882 | 0 | 2 | 0
344 |  | 4 x 4 x 21/2 | TEE C x C x C |  |  | 191 | 0.2 | 955 | 0 | 2 | 0
345 |  | 4 x 4 x 2 | TEE C x C x C |  |  | 167.6 | 0.2 | 838 | 0 | 2 | 0
346 |  | 4 x 4 x 11/2 | TEE C x C x C |  |  | 158.4 | 0.2 | 792 | 0 | 2 | 0
347 |  | 4 x 4 x 11/4 | TEE C x C x C |  |  | 165.4 | 0.2 | 827 | 0 | 2 | 0
348 |  | 4 x 4 x 1 | TEE C x C x C |  |  | 158.4 | 0.2 | 792 | 0 | 2 | 0
349 |  | 4 x 4 x 3/4 | TEE C x C x C |  |  | 179.6 | 0.2 | 898 | 0 | 2 | 0
350 |  | 4 x 4 x 1/2 | TEE C x C x C |  |  | 331.2 | 0.2 | 1656 | 0 | 2 | 0
351 |  | 4 x 3 x 4 | TEE C x C x C |  |  | 319.4 | 0.2 | 1597 | 0 | 2 | 0
352 |  | 4 x 3 x 3 | TEE C x C x C |  |  | 348.6 | 0.2 | 1743 | 0 | 2 | 0
353 |  | 4 x 3 x 21/2 | TEE C x C x C |  |  | 348.6 | 0.2 | 1743 | 0 | 2 | 0
354 |  | 4 x 3 x 2 | TEE C x C x C |  |  | 331 | 0.2 | 1655 | 0 | 2 | 0
355 |  | 4 x 21/2 x 4 | TEE C x C x C |  |  | 331 | 0.2 | 1655 | 0 | 2 | 0
356 |  | 4 x 2 x 4 | TEE C x C x C |  |  | 331.2 | 0.2 | 1656 | 0 | 2 | 0
357 |  | 5" | TEE C x C x C |  |  | 812.8 | 0.2 | 4064 | 0 | 3.3 | 0
358 |  | 5 x 5 x 4 | TEE C x C x C |  |  | 812.8 | 0.2 | 4064 | 0 | 2.95 | 0
359 |  | 5 x 5 x 3 | TEE C x C x C |  |  | 772.2 | 0.2 | 3861 | 0 | 2.95 | 0
360 |  | 5 x 5 x 21/2 | TEE C x C x C |  |  | 812 | 0.2 | 4060 | 0 | 2.95 | 0
361 |  | 5 x 5 x 2 | TEE C x C x C |  |  | 772.2 | 0.2 | 3861 | 0 | 2.95 | 0
362 |  | 5 x 5 x 11/2 | TEE C x C x C |  |  | 812 | 0.2 | 4060 | 0 | 2.95 | 0
363 |  | 5 x 5 x 11/4 | TEE C x C x C |  |  | 812 | 0.2 | 4060 | 0 | 2.95 | 0
364 |  | 5 x 5 x 1 | TEE C x C x C |  |  | 771.4 | 0.2 | 3857 | 0 | 2.95 | 0
365 |  | 5 x 4 x 5 | TEE C x C x C |  |  | 771.4 | 0.2 | 3857 | 0 | 2.95 | 0
366 |  | 5 x 4 x 4 | TEE C x C x C |  |  | 771.4 | 0.2 | 3857 | 0 | 2.95 | 0
367 | [5 empty] | 0 | 0.2 |  | 0
368 |  | 6" | TEE C x C x C |  |  | 1110.8 | 0.2 | 5554 | 0 | 4.38 | 0
369 |  | 6 x 6 x 5 | TEE C x C x C |  |  | 1110 | 0.2 | 5550 | 0 | 4.02 | 0
370 |  | 6 x 6 x 4 | TEE C x C x C |  |  | 1110.8 | 0.2 | 5554 | 0 | 4.02 | 0
371 |  | 6 x 6 x 3 | TEE C x C x C |  |  | 1110.8 | 0.2 | 5554 | 0 | 4.02 | 0
372 |  | 6 x 6 x 21/2 | TEE C x C x C |  |  | 1055.2 | 0.2 | 5276 | 0 | 4.02 | 0
373 |  | 6 x 6 x 2 | TEE C x C x C |  |  | 1055.2 | 0.2 | 5276 | 0 | 4.02 | 0
374 |  | 6 x 6 x 11/2 | TEE C x C x C |  |  | 1054.6 | 0.2 | 5273 | 0 | 4.02 | 0
375 |  | 6 x 6 x 11/4 | TEE C x C x C |  |  | 1054.6 | 0.2 | 5273 | 0 | 4.02 | 0
376 |  | 6 x 6 x 1 | TEE C x C x C |  |  | 1054.6 | 0.2 | 5273 | 0 | 4.02 | 0
377 |  | 6 x 6 x 3/4 | TEE C x C x C |  |  | 1054.6 | 0.2 | 5273 | 0 | 4.02 | 0
378 |  | 6 x 6 x 1/2 | TEE C x C x C |  |  | 1054.6 | 0.2 | 5273 | 0 | 4.02 | 0
387 |  | 6 x 4 x 4 | TEE C x C x C |  |  | 1054.6 | 0.2 | 5273 | 0 | 4.02 | 0
388 |  | 6 x 4 x 6 | TEE C x C x C |  |  | 1054.6 | 0.2 | 5273 | 0 | 4.02 | 0
389 |  | 0.125 | TUBE CAP |  |  | 1.174 | 0.2 | 5.87 | 0 | 0.16 | 0
390 |  | 0.25 | TUBE CAP |  |  | 0.732 | 0.2 | 3.66 | 0 | 0.16 | 0
391 |  | 0.375 | TUBE CAP |  |  | 1.164 | 0.2 | 5.82 | 0 | 0.16 | 0
392 |  | 0.5 | TUBE CAP |  |  | 0.58 | 0.2 | 2.9 | 0 | 0.16 | 0
393 |  | 0.75 | TUBE CAP |  |  | 1.386 | 0.2 | 6.93 | 0 | 0.18 | 0
394 |  | 1" | TUBE CAP |  |  | 2.558 | 0.2 | 12.79 | 0 | 0.22 | 0
395 |  | 11/4" | TUBE CAP |  |  | 3.424 | 0.2 | 17.12 | 0 | 0.24 | 0
396 |  | 11/2" | TUBE CAP |  |  | 5.016 | 0.2 | 25.08 | 0 | 0.28 | 0
397 |  | 2" | TUBE CAP |  |  | 9.246 | 0.2 | 46.23 | 0 | 0.32 | 0
398 |  | 21/2 | TUBE CAP |  |  | 29.526 | 0.2 | 147.63 | 0 | 0.39 | 0
402 |  | 3" | TUBE CAP |  |  | 40.468 | 0.2 | 202.34 | 0 | 0.5 | 0
403 |  | 4" | TUBE CAP |  |  | 76.326 | 0.2 | 381.63 | 0 | 0.75 | 0
404 |  | 0.5 | DIELECTRIC UNION C x F IPS |  |  | 18 | 1.2 | 15 | 0 | 0.34 | 0
405 |  | 0.75 | DIELECTRIC UNION C x F IPS |  |  | 24 | 1.2 | 20 | 0 | 0.34 | 0
406 |  | 1" | DIELECTRIC UNION C x F IPS |  |  | 36 | 1.2 | 30 | 0 | 0.34 | 0
407 |  | 11/4" | DIELECTRIC UNION C x F IPS |  |  | 48 | 1.2 | 40 | 0 | 0.34 | 0
408 |  | 11/2" | DIELECTRIC UNION C x F IPS |  |  | 60 | 1.2 | 50 | 0 | 0.34 | 0
409 |  | 2 | DIELECTRIC UNION C x F IPS |  |  | 72 | 1.2 | 60 | 0 | 0.34 | 0
410 |  | 21/2" | DIELECTRIC UNION C x F IPS |  |  | 120 | 1.2 | 100 | 0 | 0.34 | 0
411 |  | 3" | DIELECTRIC UNION C x F IPS |  |  | 180 | 1.2 | 150 | 0 | 0.34 | 0
412 |  | 0.25 | UNION C x C |  |  | 14.374 | 0.2 | 71.87 | 0 | 0.34 | 0
413 |  | 0.375 | UNION C x C |  |  | 15.104 | 0.2 | 75.52 | 0 | 0.34 | 0
414 |  | 0.5 | UNION C x C |  |  | 8.686 | 0.2 | 43.43 | 0 | 0.34 | 0
415 |  | 0.75 | UNION C x C |  |  | 10.92 | 0.2 | 54.6 | 0 | 0.38 | 0
416 |  | 1" | UNION C x C |  |  | 18.374 | 0.2 | 91.87 | 0 | 0.46 | 0
417 |  | 11/4" | UNION C x C |  |  | 25 | 0.2 | 125 | 0 | 0.5 | 0
418 |  | 11/2" | UNION C x C |  |  | 30 | 0.2 | 150 | 0 | 0.59 | 0
419 |  | 2 | UNION C x C |  |  | 35 | 0.2 | 175 | 0 | 0.67 | 0
420 |  | 0.5 | 125# FLANGE C X C |  |  | 20.688 | 1.2 | 17.24 | 0 | 0.16 | 0
421 |  | 0.75 | 125# FLANGE C X C |  |  | 20.688 | 1.2 | 17.24 | 0 | 0.18 | 0
422 |  | 1 | 125# FLANGE C X C |  |  | 13.572 | 1.2 | 11.31 | 0 | 0.22 | 0
423 |  | 11/4" | 125# FLANGE C X C |  |  | 15.528 | 1.2 | 12.94 | 0 | 0.24 | 0
424 |  | 11/2" | 125# FLANGE C X C |  |  | 25.872 | 1.2 | 21.56 | 0 | 0.28 | 0
425 |  | 2 | 125# FLANGE C X C |  |  | 36.216 | 1.2 | 30.18 | 0 | 0.32 | 0
426 |  | 21/2 | 125# FLANGE C X C |  |  | 46.572 | 1.2 | 38.81 | 0 | 0.39 | 0
427 |  | 3 | 125# FLANGE C X C |  |  | 47.208 | 1.2 | 39.34 | 0 | 0.5 | 0
428 |  | 4 | 125# FLANGE C X C |  |  | 67.26 | 1.2 | 56.05 | 0 | 0.75 | 0
429 |  | 5 | 125# FLANGE C X C |  |  | 129.336 | 1.2 | 107.78 | 0 | 1.1 | 0
430 |  | 6 | 125# FLANGE C X C |  |  | 135.648 | 1.2 | 113.04 | 0 | 1.46 | 0
431 |  | 8 | 125# FLANGE C X C |  |  | 420.348 | 1.2 | 350.29 | 0 | 1.9 | 0
432 | [5 empty] | 0 | 1.2 |  | 0
433 |  | 1 | 150# FLANGE C X C |  |  | 23.94 | 1.2 | 19.95 | 0 | 0.22 | 0
434 |  | 11/4" | 150# FLANGE C X C |  |  | 20.688 | 1.2 | 17.24 | 0 | 0.24 | 0
435 |  | 11/2" | 150# FLANGE C X C |  |  | 36.216 | 1.2 | 30.18 | 0 | 0.28 | 0
436 |  | 2 | 150# FLANGE C X C |  |  | 46.572 | 1.2 | 38.81 | 0 | 0.32 | 0
437 |  | 21/2 | 150# FLANGE C X C |  |  | 56.916 | 1.2 | 47.43 | 0 | 0.39 | 0
438 |  | 3 | 150# FLANGE C X C |  |  | 60.804 | 1.2 | 50.67 | 0 | 0.5 | 0
439 |  | 4 | 150# FLANGE C X C |  |  | 89.124 | 1.2 | 74.27 | 0 | 0.75 | 0
440 |  | 5 | 150# FLANGE C X C |  |  | 257.88 | 1.2 | 214.9 | 0 | 1.1 | 0
441 |  | 6 | 150# FLANGE C X C |  |  | 297.312 | 1.2 | 247.76 | 0 | 1.46 | 0
442 |  | 8 | 150# FLANGE C X C |  |  | 663.84 | 1.2 | 553.2 | 0 | 1.9 | 0
443 | [5 empty] | 0 |  |  | 0
444 | [5 empty] | 0 |  |  | 0
445 | [5 empty] | 0 |  |  | 0
446 | [5 empty] | 0 |  |  | 0
447 |  | 1/4 L TUBING |  |  |  | 2.29 | 1 | 2.29 | 0 | 0.04 | 0
448 |  | 3/8 L TUBING |  |  |  | 2.29 | 1 | 2.29 | 0 | 0.04 | 0
449 |  | 1/2 L TUBING |  |  |  | 2.49 | 1 | 2.49 | 0 | 0.04 | 0
450 |  | 3/4LTUBING |  |  |  | 4.03 | 1 | 4.03 | 0 | 0.04 | 0
451 |  | 1 L TUBING |  |  |  | 5.82 | 1 | 5.82 | 0 | 0.05 | 0
452 |  | 11/4 L TUBING |  |  |  | 8 | 1 | 8 | 0 | 0.06 | 0
453 |  | 11/2 L TUBING |  |  |  | 10.31 | 1 | 10.31 | 0 | 0.07 | 0
454 |  | 2" L TUBING |  |  |  | 16.4 | 1 | 16.4 | 0 | 0.07 | 0
455 |  | 21/2" L TUBING |  |  |  | 23.53 | 1 | 23.53 | 0 | 0.1 | 0
456 |  | 3" L TUBING |  |  |  | 31.88 | 1 | 31.88 | 0 | 0.13 | 0
457 |  | 4" L TUBING |  |  |  | 55.94 | 1 | 55.94 | 0 | 0.16 | 0
458
459
460
461
462 | 0 | 11/2 SHIELDED CLEVIS |  |  |  | 4.932 | 1.2 | 4.11 | 0 | 0.25 | 0
463 | 0 | 2 SHIELDED CLEVIS |  |  |  | 5.196 | 1.2 | 4.33 | 0 | 0.25 | 0
464 | 0 | 21/2 SHIELDED CLEVIS |  |  |  | 8.328 | 1.2 | 6.94 | 0 | 0.25 | 0
465 | 0 | 3 SHIELDED CLEVIS |  |  |  | 8.976 | 1.2 | 7.48 | 0 | 0.25 | 0
466 | 0 | 31/2 SHIELDED CLEVIS |  |  |  | 10.86 | 1.2 | 9.05 | 0 | 0.25 | 0
467 | 0 | 4 SHIELDED CLEVIS |  |  |  | 10.86 | 1.2 | 9.05 | 0 | 0.25 | 0
468 | 0 | 5 SHIELDED CLEVIS |  |  |  | 14.46 | 1.2 | 12.05 | 0 | 0.25 | 0
469 | 0 | 6 SHIELDED CLEVIS |  |  |  | 17.508 | 1.2 | 14.59 | 0 | 0.25 | 0
470 | 0 | 7 SHIELDED CLEVIS |  |  |  | 30.42 | 1.2 | 25.35 | 0 | 0.25 | 0
471 |  | 8 SHIELDED CLEVIS |  |  |  | 49.536 | 1.2 | 41.28 | 0 | 0.25 | 0
472 | [6 empty] | 1.2
473 | 0 | 3/8 THREADED ROD |  |  |  | 4.452 | 1.2 | 3.71 | 0 | 0
474 | 0 | 3/8 NUTS |  |  |  | 0.072 | 1.2 | 0.06 | 0 | 0
475 | 0 | 3/8 WASHERS |  |  |  | 0.072 | 1.2 | 0.06 | 0 | 0
476 | 0 | 3/8 BEAM CLAMPS |  |  |  | 5.7 | 1.2 | 4.75 | 0 | 0
477 | 0 | 3/8 DROPIN SHIELDS |  |  |  | 1.548 | 1.2 | 1.29 | 0 | 0
478 |  | 3/8 ROD COUPLINGS |  |  |  | 0.516 | 1.2 | 0.43 | 0 | 0
479 | 0 | 1/2 THREADED ROD |  |  |  | 8.22 | 1.2 | 6.85 | 0 | 0
480 | 0 | 1/2 NUTS |  |  |  | 0.288 | 1.2 | 0.24 | 0 | 0
481 | 0 | 1/2 WASHERS |  |  |  | 0.156 | 1.2 | 0.13 | 0 | 0
482 | 0 | 1/2 BEAM CLAMPS |  |  |  | 8.76 | 1.2 | 7.3 | 0 | 0
483 | 0 | 1/2 DROPIN SHIELDS |  |  |  | 1.368 | 1.2 | 1.14 | 0 | 0
484 |  | 1/2 ROD COUPLINGS |  |  |  | 1.128 | 1.2 | 0.94 | 0 | 0
485 | 0 | 5/8 THREADED ROD |  |  |  | 12.804 | 1.2 | 10.67 | 0 | 0
486 | 0 | 5/8 NUTS |  |  |  | 0.552 | 1.2 | 0.46 | 0 | 0
487 | 0 | 5/8 WASHERS |  |  |  | 0.288 | 1.2 | 0.24 | 0 | 0
488 | 0 | 5/8 BEAM CLAMPS |  |  |  | 11.028 | 1.2 | 9.19 | 0 | 0
489 | 0 | 5/8 DROPIN SHIELDS |  |  |  | 3.168 | 1.2 | 2.64 | 0 | 0
490 |  | 5/8 ROD COUPLINGS |  |  |  | 3.456 | 1.2 | 2.88 | 0 | 0
491 |  | SOLDER = 1" OF JOINT X 1.5" SOLDER |  |  |  | 46.8 | 1.2 | 39 | 0 | 0
492 | 0 | FLUX 1 FOR EVERY ROLL OF SOLDER |  |  |  | 24 | 1.2 | 20 | 0 | 0
493 | 0 | EMEREY 1 FOR EVERY FLUX |  |  |  | 20.4 | 1.2 | 17 | 0 | 0
494 | 0 | BRUSHES 1 FOR EVERY FLUX |  |  |  | 6 | 1.2 | 5 | 0
495 |  | PER LBS 15% SILVER SOLDER |  |  |  | 138 | 1.2 | 115 | 0 | 0
496 |  | B TANK |  |  |  | 46.8 | 1.2 | 39 | 0 | 0
497 |  | TANK NITROGEN |  |  |  | 90 | 1.2 | 75 | 0 | 0
498 |  | SAWZALL BLADES |  |  |  | 4.8 | 1.2 | 4 | 0
499 |  | 1/2 CXC BALL VALVE |  |  |  | 18.952 | 4.6 | 4.12 | 0 | 0.35 | 0
500 |  | 3/4 CXC BALL VALVE |  |  |  | 28.796 | 4.6 | 6.26 | 0 | 0.4 | 0
501 |  | 1 CXC BALL VALVE |  |  |  | 44.252 | 4.6 | 9.62 | 0 | 0.48 | 0
502 |  | 11/4 CXC BALL VALVE |  |  |  | 66.792 | 4.6 | 14.52 | 0 | 0.55 | 0
503 |  | 11/2 CXC BALLL VALVE |  |  |  | 100.602 | 4.6 | 21.87 | 0 | 0.64 | 0
504 |  | 2 CXC BALL VALVE |  |  |  | 163.53 | 4.6 | 35.55 | 0 | 0.74 | 0
505 |  | 21/2 CXC BALL VALVE |  |  |  | 478.4 | 4.6 | 104 | 0 | 0.9 | 0
506 |  | 3 CXC BALL VALVE |  |  |  | 607.2 | 4.6 | 132 | 0 | 1.15 | 0
507 | [5 empty] | 0 |  |  | 0
508 |  | COPPER | 1/2" SPLIT RING HANGERS |  |  | 4.584 | 1.2 | 3.82 | 0 | 0.063 | 0
509 |  | COPPER | 3/4" SPLIT RING HANGERS |  |  | 4.728 | 1.2 | 3.94 | 0 | 0.063 | 0
510 |  | COPPER | 1" SPLIT RING HANGERS |  |  | 4.764 | 1.2 | 3.97 | 0 | 0.063 | 0
511 |  | COPPER | 11/4" SPLIT RING HANGERS |  |  | 5.784 | 1.2 | 4.82 | 0 | 0.063 | 0
512 |  | COPPER | 11/2" SPLIT RING HANGERS |  |  | 6.108 | 1.2 | 5.09 | 0 | 0.063 | 0
513 |  | COPPER | 2" SPLIT RING HANGERS |  |  | 6.516 | 1.2 | 5.43 | 0 | 0.063 | 0
514 |  | COPPER | 21/2" SPLIT RING HANGERS |  |  | 6.768 | 1.2 | 5.64 | 0 | 0.063 | 0
515 |  | COPPER | 3" SPLIT RING HANGERS |  |  | 7.104 | 1.2 | 5.92 | 0 | 0.063 | 0
516 | [5 empty] | 0 | 1.2 |  | 0
517 |  | COPPER | 3/8 HANGERS FLANGE |  |  | 6 | 1.2 | 5 | 0 | 0.063 | 0
518 | [5 empty] | 0 | 1.2 |  | 0
519 | [5 empty] | 0 | 1.2 |  | 0
520 |  | COPPER | 1/2" COPPER RISER CLAMPS |  |  | 4.584 | 1.2 | 3.82 | 0 | 0.125 | 0
521 |  | COPPER | 3/4" COPPER RISER CLAMPS |  |  | 4.728 | 1.2 | 3.94 | 0 | 0.125 | 0
522 |  | COPPER | 1" COPPER RISER CLAMPS |  |  | 4.764 | 1.2 | 3.97 | 0 | 0.125 | 0
523 |  | COPPER | 11/4" COPPER RISER CLAMPS |  |  | 5.784 | 1.2 | 4.82 | 0 | 0.125 | 0
524 |  | COPPER | 11/2" COPPER RISER CLAMPS |  |  | 6.108 | 1.2 | 5.09 | 0 | 0.125 | 0
525 |  | COPPER | 2" COPPER RISER CLAMPS |  |  | 6.516 | 1.2 | 5.43 | 0 | 0.125 | 0
526 |  | COPPER | 21/2" COPPER RISER CLAMPS |  |  | 6.768 | 1.2 | 5.64 | 0 | 0.125 | 0
527 |  | COPPER | 3" COPPER RISER CLAMPS |  |  | 7.104 | 1.2 | 5.92 | 0 | 0.125 | 0
528 |  | COPPER | 31/2" COPPER RISER CLAMPS |  |  | 7.104 | 1.2 | 5.92 | 0 | 0.125 | 0
529 |  | COPPER | 4" COPPER RISER CLAMPS |  |  | 10.272 | 1.2 | 8.56 | 0 | 0.125 | 0
530 | [5 empty] | 0 | 1.2 |  | 0
531 | [5 empty] | 0 | 1.2 |  | 0
532 |  |  | TESTING OF THE WATER PIPING |  |  | 12 | 1.2 | 10 | 0 | 2 | 0
533 | [5 empty] | 0 | 1.2 |  | 0
534 |  |  | PIPE & VALVE ID |  |  | 6 | 1.2 | 5 | 0 | 0
535 | [5 empty] | 0 | 1.2 |  | 0
536 |  | 6" HILTI FIRE STOP SLV LAYOUT DRL FSTN W/ HOLE SAW |  |  |  | 130.464 | 1.2 | 108.72 | 0 | 0.5 | 0
537 |  | 4" HILTI FIRE STOP SLV LAYOUT DRL FSTN W/ HOLE SAW |  |  |  | 93.276 | 1.2 | 77.73 | 0 | 0.5 | 0
538 |  | 3" HILTI FIRE STOP SLV LAYOUT DRL FSTN W/ HOLE SAW |  |  |  | 74.028 | 1.2 | 61.69 | 0 | 0.5 | 0
539 |  | 2" HILTI FIRE STOP SLV LAYOUT DRL FSTN W/ HOLE SAW |  |  |  | 74.028 | 1.2 | 61.69 | 0 | 0.5 | 0
540 |  | WALL FIRE STOP |  |  |  | 6 | 1.2 | 5 | 0 | 0.1 | 0
541 | [6 empty] | 1.2
542 |  | COPPER | 20" HOLD-RITE WALL BRACKETS |  |  | 2.7 | 1.2 | 2.25 | 0 | 0.063 | 0
543 | [6 empty] | 1.2
544 |  | PLASTIC | SUMNER PIPE FIX |  |  | 3.9 | 1.2 | 3.25 | 0 | 0.125 | 0
545 | [6 empty] | 1.2
546 |  | COPPER | 1/2" CXF SHOWER ELL |  |  | 2.1528 | 1.2 | 1.794 | 0 | 0.16 | 0
547 |  | GALV. | 1/2" X 6" NIPPLES |  |  | 0.783 | 1.2 | 0.6525 | 0 | 0.03 | 0
548 |  | GALV. | 1/2" CAPS |  |  | 0.555 | 1.2 | 0.4625 | 0 | 0.23 | 0
549 | [6 empty] | 1.2
550 |  | 1FT. | UNISTRUT PIPE HANGERS |  |  | 3.42 | 1.2 | 2.85 | 0 | 0.25 | 0
551 | [6 empty] | 1.2
552 |  | 2FT. | UNISTRUT PIPE HANGERS |  |  | 6.84 | 1.2 | 5.7 | 0 | 0.3 | 0
553 | [6 empty] | 1.2
554 |  | 3FT. | UNISTRUT PIPE HANGERS |  |  | 10.26 | 1.2 | 8.55 | 0 | 0.35 | 0
555 | [6 empty] | 1.2
556 |  | LOOSE | PIPE INSULATION SHEILDS |  |  | 3.6 | 1.2 | 3 | 0 | 0.063 | 0
557 | [6 empty] | 1.2
558 |  | COPPER | 1/2" UNICLIPS |  |  | 1.596 | 1.2 | 1.33 | 0 | 0.063 | 0
559 |  | COPPER | 3/4" UNICLIPS |  |  | 1.788 | 1.2 | 1.49 | 0 | 0.063 | 0
560 |  | COPPER | 1" UNICLIPS |  |  | 1.86 | 1.2 | 1.55 | 0 | 0.063 | 0
561 |  | COPPER | 11/4" UNICLIPS |  |  | 2.028 | 1.2 | 1.69 | 0 | 0.063 | 0
562 |  | COPPER | 11/2" UNICLIPS |  |  | 2.088 | 1.2 | 1.74 | 0 | 0.063 | 0
563 |  | COPPER | 2" UNICLIPS |  |  | 2.196 | 1.2 | 1.83 | 0 | 0.063 | 0
564 | [9 empty] | 0
565 |  | WATTS REDUCED PRESSURE BACKFLOW PREVENTERS
566 |  |  | 1/2" IPS WATTS 009QT |  |  | 1492 | 4 | 373 | 0 | 0.5 | 0
567 |  |  | 3/4" IPS WATTS 009M3QT |  |  | 1972 | 4 | 493 | 0 | 0.5 | 0
568 |  |  | 1" IPS WATTS 009M2QT |  |  | 892 | 4 | 223 | 0 | 0.5 | 0
569 |  |  | 11/4" IPS WATTS 009M2QT |  |  | 1452 | 4 | 363 | 0 | 0.5 | 0
570 |  |  | 11/2" IPS WATTS 009M2QT |  |  | 1700 | 4 | 425 | 0 | 1 | 0
571 |  |  | 2" IPS WATTS 009M2QT |  |  | 1900 | 4 | 475 | 0 | 1 | 0
572 | [6 empty] | 4
573 |  | AIR GAP FITTINGS FOR WATTS 009QT'S LISTED ABOVE |  |  |  |  | 4
574 |  |  | 909-AG-A 1/2" THRU 3/4" |  |  | 107.2 | 4 | 26.8 | 0 | 0.125 | 0
575 |  |  | 909-AG-C 1" THRU 11/2 |  |  | 132.8 | 4 | 33.2 | 0 | 0.125 | 0
576 |  |  | 909-AF-F 2" |  |  | 40.59 | 4 | 67.65 | 0 | 0.125 | 0
577
578 |  |  | SEISMIC RESTRAINTS |  |  | 0 | 1 |  | 0 | 0
579
580 |  | 0.25 | 90 ELL C x C - LONG RADIUS |  |  | 5.59 | 1 | 5.59 | 0 | 0.26 | 0
581 |  | 0.375 | 90 ELL C x C - LONG RADIUS |  |  | 4 | 1 | 4 | 0 | 0.28 | 0
582 |  | 0.5 | 90 ELL C x C - LONG RADIUS |  |  | 5.03 | 1 | 5.03 | 0 | 0.32 | 0
583 |  | 0.625 | 90 ELL C x C - LONG RADIUS |  |  | 4.5 | 1 | 4.5 | 0 | 0.32 | 0
584 |  | 0.75 | 90 ELL C x C - LONG RADIUS |  |  | 4.58 | 1 | 4.58 | 0 | 0.36 | 0
585 |  | 0.875 | 90 ELL C x C - LONG RADIUS |  |  | 5.84 | 1 | 5.84 | 0 | 0.36 | 0
586 |  | 1 1/8" | 90 ELL C x C - LONG RADIUS |  |  | 9.37 | 1 | 9.37 | 0 | 0.44 | 0
587 |  | 1 3/8" | 90 ELL C x C - LONG RADIUS |  |  | 15.18 | 1 | 15.18 | 0 | 0.56 | 0
588 |  | 1 5/8" | 90 ELL C x C - LONG RADIUS |  |  | 21.62 | 1 | 21.62 | 0 | 0.56 | 0
589 |  | 2 1/8" | 90 ELL C x C - LONG RADIUS |  |  | 83.82 | 1 | 83.82 | 0 | 0.64 | 0
590 |  | 2 5/8" | 90 ELL C x C - LONG RADIUS |  |  | 409.31 | 1 | 409.31 | 0 | 0.78 | 0
591 |  | 3 1/8" | 90 ELL C x C - LONG RADIUS |  |  | 110.78 | 1 | 110.78 | 0 | 0.9 | 0
592 |  | 3 5/8" | 90 ELL C x C - LONG RADIUS |  |  | 287.54 | 1 | 287.54 | 0 | 1.1 | 0
593 |  | 4 1/8" | 90 ELL C x C - LONG RADIUS |  |  | 36.18 | 1 | 36.18 | 0 | 1.25 | 0
594 | [5 empty] | 0 | 1 |  | 0
595 | [5 empty] | 0 | 1 |  | 0
596 | [5 empty] | 0 | 1 |  | 0
597 |  | 0.25 | ACR COPPER TUBING |  |  | 1.88 | 1 | 1.88 | 0 | 0.04 | 0
598 |  | 0.375 | ACR COPPER TUBING |  |  | 1.75 | 1 | 1.75 | 0 | 0.04 | 0
599 |  | 0.5 | ACR COPPER TUBING |  |  | 2.63 | 1 | 2.63 | 0 | 0.04 | 0
600 |  | 0.625 | ACR COPPER TUBING |  |  | 3.37 | 1 | 3.37 | 0 | 0.04 | 0
601 |  | 0.75 | ACR COPPER TUBING |  |  | 4.56 | 1 | 4.56 | 0 | 0.04 | 0
602 |  | 0.875 | ACR COPPER TUBING |  |  | 5.39 | 1 | 5.39 | 0 | 0.04 | 0
603
604 |  | 1 1/8" | ACR COPPER TUBING |  |  | 7.73 | 1 | 7.73 | 0 | 0.06 | 0
605
606 |  | 1 3/8" | ACR COPPER TUBING |  |  | 10.31 | 1 | 10.31 | 0 | 0.07 | 0
607
608 |  | 1 5/8" | ACR COPPER TUBING |  |  | 13.4 | 1 | 13.4 | 0 | 0.07 | 0
609
610 |  | 2 1/8" | ACR COPPER TUBING |  |  | 20.4 | 1 | 20.4 | 0 | 0.08 | 0
611
612 |  | 2 5/8" | ACR COPPER TUBING |  |  | 29.45 | 1 | 29.45 | 0 | 0.09 | 0
613 |  | 3 1/8" | ACR COPPER TUBING |  |  | 39.81 | 1 | 39.81 | 0 | 0.09 | 0
614 |  | 3 1/2" | ACR COPPER TUBING |  |  | 52.06 | 1 | 52.06 | 0 | 0.09 | 0
615 |  | 4 1/8" | ACR COPPER TUBING |  |  | 70.6 | 1 | 70.6 | 0 | 0.09 | 0
616
617 |  | 0.25 | CPLG C x C |  |  | 0.85 | 1 | 0.85 | 0 | 0.26 | 0
618 |  | 0.375 | CPLG C x C |  |  | 0.7 | 1 | 0.7 | 0 | 0.28 | 0
619 |  | 0.5 | CPLG C x C |  |  | 0.92 | 1 | 0.92 | 0 | 0.32 | 0
620 |  | 0.625 | CPLG C x C |  |  | 0.76 | 1 | 0.76 | 0 | 0.32 | 0
621 |  | 0.75 | CPLG C x C |  |  | 1.99 | 1 | 1.99 | 0 | 0.36 | 0
622 |  | 0.875 | CPLG C x C |  |  | 1.52 | 1 | 1.52 | 0 | 0.36 | 0
623 |  | 1 1/8" | CPLG C x C |  |  | 3.02 | 1 | 3.02 | 0 | 0.44 | 0
624 |  | 1 3/8" | CPLG C x C |  |  | 5.29 | 1 | 5.29 | 0 | 0.56 | 0
625 |  | 1 5/8" | CPLG C x C |  |  | 6.97 | 1 | 6.97 | 0 | 0.56 | 0
626 |  | 2 1/8" | CPLG C x C |  |  | 11.66 | 1 | 11.66 | 0 | 0.64 | 0
627 |  | 2 5/8" | CPLG C x C |  |  | 25.84 | 1 | 25.84 | 0 | 0.78 | 0
628 |  | 3 1/8" | CPLG C x C |  |  | 35.2 | 1 | 35.2 | 0 | 0.9 | 0
629 |  | 3 5/8" | CPLG C x C |  |  | 66.08 | 1 | 66.08 | 0 | 1.1 | 0
630 |  | 4 1/8" | CPLG C x C |  |  | 77.51 | 1 | 77.51 | 0 | 1.25 | 0
631
#VALUE! |  | 1/2 CXC SIGHT GLASS |  |  |  | 19.68 | 1 | 19.68 | 0 | 0.35 | 0
#VALUE! |  | 5/8 CXC SIGHT GLASS |  |  |  | 20.4 | 1 | 20.4 | 0 | 0.4 | 0
#VALUE! |  | 3/4 CXC SIGHT GLASS |  |  |  | 30.03 | 1 | 30.03 | 0 | 0.4 | 0
#VALUE! |  | 1 CXC SIGHT GLASS |  |  |  | 32.51 | 1 | 32.51 | 0 | 0.48 | 0
#VALUE!
#VALUE! |  | 1/2 CXC FILTER DRIER |  |  |  | 25.26 | 1 | 25.26 | 0 | 0.35 | 0
#VALUE! |  | 3/4 CXC FILTER DRIER |  |  |  | 42.31 | 1 | 42.31 | 0 | 0.4 | 0
#VALUE! |  | 1 CXC FILTER DRIER |  |  |  | 54.2 | 1 | 54.2 | 0 | 0.48 | 0
#VALUE! |  | 11/4 CXC FILTER DRIER |  |  |  | 107.83 | 1 | 107.83 | 0 | 0.55 | 0
#VALUE! |  | 11/2 CXC FILTER DRIER |  |  |  | 122.74 | 1 | 122.74 | 0 | 0.64 | 0
#VALUE! |  | 2 CXC FILTER DRIER |  |  |  | 150 | 1 | 150 | 0 | 0.74 | 0
#VALUE! |  | 21/2 CXC FILTER DRIER |  |  |  | 175 | 1 | 175 | 0 | 0.9 | 0
#VALUE! |  | 3 CXC FILTER DRIER |  |  |  | 210 | 1 | 210 | 0 | 1.15 | 0
#VALUE! | [5 empty] | 0 | 1 |  | 0
#VALUE! | [5 empty] | 0 | 1 |  | 0
#VALUE! | [5 empty] | 0 | 1 |  | 0
#VALUE! | [5 empty] | 0 | 1 |  | 0
#VALUE! | [5 empty] | 0 | 1 |  | 0
#VALUE! | [5 empty] | 0 | 1 |  | 0
#VALUE! |  | CHLORINATION OF DOMESTIC WATER SYSTEMS |  |  |  | 4500 | 1 | 4500 | 0 | 16 | 0
#VALUE! | [5 empty] | 0 | 1 |  | 0
#VALUE! |  | BACKFLOW PREVENTION DEVICE FEES FILING AND DESIGN |  |  |  | 3500 | 1 | 3500 | 0 | 8 | 0
#VALUE! |  | BFP TEST W/REPORT |  |  |  | 195 | 1 | 195 | 0 | 4 | 0
#VALUE! | [5 empty] | 0 | 1 |  | 0
#VALUE! | [5 empty] | 0 | 1 |  | 0
#VALUE! | [5 empty] | 0 | 1 |  | 0 | 0
#VALUE! | [5 empty] | 0 | 1 |  | 0 | 0
#VALUE! | [5 empty] | 0 | 1 |  | 0 | 0
#VALUE! | [5 empty] | 0 | 1 |  | 0 | 0
#VALUE! | [5 empty] | 0 | 1 |  | 0 | 0
#VALUE! | [5 empty] | 0 | 1 |  | 0 | 0
#VALUE! | [5 empty] | 0 | 1 |  | 0 | 0
#VALUE! | [5 empty] | 0 | 1 |  | 0 | 0
#VALUE! | [5 empty] | 0 | 1 |  | 0 | 0
#VALUE! | [5 empty] | 0 | 1 |  | 0 | 0
#VALUE! | [5 empty] | 0 | 1 |  | 0 | 0
#VALUE! | [5 empty] | 0 | 1 |  | 0 | 0
#VALUE! | [5 empty] | 0 | 1 |  | 0 | 0
#VALUE! | [5 empty] | 0 | 1 |  | 0 | 0
#VALUE! | [5 empty] | 0 | 1 |  | 0 | 0
#VALUE! | [5 empty] | 0 | 1 |  | 0 | 0
#VALUE! | [5 empty] | 0 | 1 |  | 0 | 0
#VALUE! | [5 empty] | 0 | 1 |  | 0 | 0
#VALUE! | [5 empty] | 0 | 1 |  | 0 | 0
#VALUE! | [5 empty] | 0 | 1 |  | 0 | 0
#VALUE! | [5 empty] | 0 | 1 |  | 0 | 0
#VALUE! | [5 empty] | 0 | 1 |  | 0 | 0
#VALUE! | [5 empty] | 0 | 1 |  | 0 | 0
#VALUE! | [5 empty] | 0 | 1 |  | 0 | 0
#VALUE! | [5 empty] | 0 | 1 |  | 0 | 0
#VALUE! | [5 empty] | 0 | 1 |  | 0 | 0
#VALUE! | [5 empty] | 0 | 1 |  | 0 | 0
#VALUE! | [5 empty] | 0 | 1 |  | 0 | 0
#VALUE! | [5 empty] | 0 | 1 |  | 0 | 0
#VALUE! | [5 empty] | 0 | 1 |  | 0 | 0
#VALUE! | [5 empty] | 0 | 1 |  | 0 | 0
#VALUE! | [5 empty] | 0 | 1 |  | 0 | 0
#VALUE! | [5 empty] | 0 | 1 |  | 0 | 0
#VALUE! | [5 empty] | 0 | 1 |  | 0 | 0
#VALUE! | [5 empty] | 0 | 1 |  | 0 | 0
#VALUE! | [5 empty] | 0 | 1 |  | 0 | 0
#VALUE! | [5 empty] | 0 | 1 |  | 0 | 0
#VALUE! | [5 empty] | 0 | 1 |  | 0 | 0
#VALUE! | [5 empty] | 0 | 1 |  | 0 | 0
#VALUE! | [5 empty] | 0 | 1 |  | 0 | 0
#VALUE! | [5 empty] | 0 | 1 |  | 0 | 0
#VALUE! | [5 empty] | 0 | 1 |  | 0 | 0
#VALUE! | [5 empty] | 0 | 1 |  | 0 | 0
#VALUE! | [5 empty] | 0 | 1 |  | 0 | 0
#VALUE! | [5 empty] | 0 | 1 |  | 0 | 0
#VALUE! | [5 empty] | 0 | 1 |  | 0 | 0
#VALUE! | [5 empty] | 0 | 1 |  | 0 | 0
#VALUE! | [5 empty] | 0 | 1 |  | 0 | 0
#VALUE! | [5 empty] | 0 | 1 |  | 0 | 0
#VALUE! | [5 empty] | 0 | 1 |  | 0 | 0
#VALUE! | [5 empty] | 0 | 1 |  | 0 | 0
#VALUE! | [5 empty] | 0 | 1 |  | 0 | 0
#VALUE! | [5 empty] | 0 | 1 |  | 0 | 0
#VALUE! | [5 empty] | 0 | 1 |  | 0 | 0
#VALUE! | [5 empty] | 0 | 1 |  | 0 | 0
#VALUE! | [5 empty] | 0 | 1 |  | 0 | 0
#VALUE! | [5 empty] | 0 | 1 |  | 0 | 0
#VALUE! | [5 empty] | 0 | 1 |  | 0 | 0
#VALUE! | [5 empty] | 0 | 1 |  | 0 | 0
#VALUE! | [5 empty] | 0 | 1 |  | 0 | 0
#VALUE! | [5 empty] | 0 | 1 |  | 0 | 0
#VALUE! | [5 empty] | 0 | 1 |  | 0 | 0
#VALUE! | [5 empty] | 0 | 1 |  | 0 | 0
#VALUE! | [5 empty] | 0 | 1 |  | 0 | 0
#VALUE! | [5 empty] | 0 | 1 |  | 0 | 0
#VALUE! | [5 empty] | 0 | 1 |  | 0 | 0
#VALUE! | [5 empty] | 0 | 1 |  | 0 | 0
#VALUE! | [5 empty] | 0 | 1 |  | 0 | 0
#VALUE! | [5 empty] | 0 | 1 |  | 0 | 0
#VALUE! | [5 empty] | 0 | 1 |  | 0 | 0
#VALUE! | [5 empty] | 0 | 1 |  | 0 | 0
#VALUE! | [5 empty] | 0 | 1 |  | 0 | 0
#VALUE! | [5 empty] | 0 | 1 |  | 0 | 0
#VALUE! | [5 empty] | 0 | 1 |  | 0 | 0
#VALUE! | [5 empty] | 0 | 1 |  | 0 | 0
#VALUE! | [5 empty] | 0 | 1 |  | 0 | 0
#VALUE! | [5 empty] | 0 | 1 |  | 0 | 0
#VALUE! | [5 empty] | 0 | 1 |  | 0 | 0
#VALUE! | [5 empty] | 0 | 1 |  | 0 | 0
#VALUE! | [5 empty] | 0 | 1 |  | 0 | 0
#VALUE! | [5 empty] | 0 | 1 |  | 0 | 0
#VALUE! | [5 empty] | 0 | 1 |  | 0 | 0
#VALUE! | [5 empty] | 0 | 1 |  | 0 | 0
#VALUE! | [5 empty] | 0 | 1 |  | 0 | 0
#VALUE! | [5 empty] | 0 | 1 |  | 0 | 0
#VALUE! | [5 empty] | 0 | 1 |  | 0 | 0
#VALUE! | [5 empty] | 0 | 1 |  | 0 | 0
#VALUE! | [5 empty] | 0 | 1 |  | 0 | 0
#VALUE! | [5 empty] | 0 | 1 |  | 0 | 0
#VALUE! | [5 empty] | 0 | 1 |  | 0 | 0
#VALUE! | [5 empty] | 0 | 1 |  | 0 | 0
#VALUE! | [5 empty] | 0 | 1 |  | 0 | 0
#VALUE! | [5 empty] | 0 | 1 |  | 0 | 0
#VALUE! | [5 empty] | 0 | 1 |  | 0 | 0
#VALUE! | [5 empty] | 0 | 1 |  | 0 | 0
#VALUE! | [5 empty] | 0 | 1 |  | 0 | 0
#VALUE! | [5 empty] | 0 | 1 |  | 0 | 0
#VALUE! | [5 empty] | 0 | 1 |  | 0 | 0
#VALUE! | [5 empty] | 0 | 1 |  | 0 | 0
#VALUE! | [5 empty] | 0 | 1 |  | 0 | 0
#VALUE! | [5 empty] | 0 | 1 |  | 0 | 0
#VALUE! | [5 empty] | 0 | 1 |  | 0 | 0
#VALUE! | [5 empty] | 0 | 1 |  | 0 | 0
#VALUE! | [5 empty] | 0 | 1 |  | 0 | 0
#VALUE! | [5 empty] | 0 | 1 |  | 0 | 0
#VALUE! | [5 empty] | 0 | 1 |  | 0 | 0
#VALUE! | [5 empty] | 0 | 1 |  | 0 | 0
#VALUE! | [5 empty] | 0 | 1 |  | 0 | 0
#VALUE! | [5 empty] | 0 | 1 |  | 0 | 0
#VALUE! | [5 empty] | 0 | 1 |  | 0 | 0
#VALUE! | [5 empty] | 0 | 1 |  | 0 | 0
#VALUE! | [5 empty] | 0 | 1 |  | 0 | 0
#VALUE! | [5 empty] | 0 | 1 |  | 0 | 0
#VALUE! | [5 empty] | 0 | 1 |  | 0 | 0
#VALUE! | [5 empty] | 0 | 1 |  | 0 | 0
#VALUE! | [5 empty] | 0 | 1 |  | 0 | 0
#VALUE! | [5 empty] | 0 | 1 |  | 0 | 0
#VALUE! | [5 empty] | 0 | 1 |  | 0 | 0
#VALUE! | [5 empty] | 0 | 1 |  | 0 | 0
#VALUE! | [5 empty] | 0 | 1 |  | 0 | 0
#VALUE! | [5 empty] | 0 | 1 |  | 0 | 0
#VALUE! | [5 empty] | 0 | 1 |  | 0 | 0
#VALUE! | [5 empty] | 0 | 1 |  | 0 | 0
#VALUE! | [5 empty] | 0 | 1 |  | 0 | 0
#VALUE! | [5 empty] | 0 | 1 |  | 0 | 0
#VALUE! | [5 empty] | 0 | 1 |  | 0 | 0
#VALUE! | [5 empty] | 0 | 1 |  | 0 | 0
#VALUE! | [5 empty] | 0 | 1 |  | 0 | 0
#VALUE! | [5 empty] | 0 | 1 |  | 0 | 0
#VALUE! | [5 empty] | 0 | 1 |  | 0 | 0
#VALUE! | [5 empty] | 0 | 1 |  | 0 | 0
#VALUE! | [5 empty] | 0 | 1 |  | 0 | 0
#VALUE! | [5 empty] | 0 | 1 |  | 0 | 0
#VALUE! | [5 empty] | 0 | 1 |  | 0 | 0
#VALUE! | [5 empty] | 0 | 1 |  | 0 | 0
#VALUE! | [5 empty] | 0 | 1 |  | 0 | 0
#VALUE! | [5 empty] | 0 | 1 |  | 0 | 0
#VALUE! | [5 empty] | 0 | 1 |  | 0 | 0
#VALUE! | [5 empty] | 0 | 1 |  | 0 | 0
#VALUE! | [5 empty] | 0 | 1 |  | 0 | 0
#VALUE! | [5 empty] | 0 | 1 |  | 0 | 0
#VALUE! | [5 empty] | 0 | 1 |  | 0 | 0
#VALUE! | [5 empty] | 0 | 1 |  | 0 | 0
#VALUE! | [5 empty] | 0 | 1 |  | 0 | 0
#VALUE! | [5 empty] | 0 | 1 |  | 0 | 0
#VALUE! | [5 empty] | 0 | 1 |  | 0 | 0
#VALUE! | [5 empty] | 0 | 1 |  | 0 | 0
#VALUE! | [5 empty] | 0 | 1 |  | 0 | 0
#VALUE! | [5 empty] | 0 | 1 |  | 0 | 0
#VALUE! | [5 empty] | 0 | 1 |  | 0 | 0
#VALUE! | [5 empty] | 0 | 1 |  | 0 | 0
#VALUE! | [5 empty] | 0 | 1 |  | 0 | 0
#VALUE! | [5 empty] | 0 | 1 |  | 0 | 0
#VALUE! | [5 empty] | 0 | 1 |  | 0 | 0
#VALUE! | [5 empty] | 0 | 1 |  | 0 | 0
#VALUE! | [5 empty] | 0 | 1 |  | 0 | 0
#VALUE! | [5 empty] | 0 | 1 |  | 0 | 0
#VALUE! | [5 empty] | 0 | 1 |  | 0 | 0
#VALUE! | [5 empty] | 0 | 1 |  | 0 | 0
#VALUE! | [5 empty] | 0 | 1 |  | 0 | 0
#VALUE! | [5 empty] | 0 | 1 |  | 0 | 0
#VALUE! | [5 empty] | 0 | 1 |  | 0 | 0
#VALUE! | [5 empty] | 0 | 1 |  | 0 | 0
#VALUE! | [5 empty] | 0 | 1 |  | 0 | 0
#VALUE! | [5 empty] | 0 | 1 |  | 0 | 0
#VALUE! | [5 empty] | 0 | 1 |  | 0 | 0
#VALUE! | [5 empty] | 0 | 1 |  | 0 | 0
#VALUE! | [5 empty] | 0 | 1 |  | 0 | 0
#VALUE! | [5 empty] | 0 | 1 |  | 0 | 0
#VALUE! | [5 empty] | 0 | 1 |  | 0 | 0
#VALUE! | [5 empty] | 0 | 1 |  | 0 | 0
#VALUE! | [5 empty] | 0 | 1 |  | 0 | 0
#VALUE! | [5 empty] | 0 | 1 |  | 0 | 0
#VALUE! | [5 empty] | 0 | 1 |  | 0 | 0
#VALUE! | [5 empty] | 0 | 1 |  | 0 | 0
#VALUE! | [5 empty] | 0 | 1 |  | 0 | 0
#VALUE! | [5 empty] | 0 | 1 |  | 0 | 0
#VALUE! | [5 empty] | 0 | 1 |  | 0 | 0
#VALUE! | [5 empty] | 0 | 1 |  | 0 | 0
#VALUE! | [5 empty] | 0 | 1 |  | 0 | 0
#VALUE! | [5 empty] | 0 | 1 |  | 0 | 0
#VALUE! | [5 empty] | 0 | 1 |  | 0 | 0
#VALUE! | [5 empty] | 0 | 1 |  | 0 | 0
#VALUE! | [5 empty] | 0 | 1 |  | 0 | 0
#VALUE! | [5 empty] | 0 | 1 |  | 0 | 0
#VALUE! | [5 empty] | 0 | 1 |  | 0 | 0
#VALUE! | [5 empty] | 0 | 1 |  | 0 | 0
#VALUE! | [5 empty] | 0 | 1 |  | 0 | 0
#VALUE! | [5 empty] | 0 | 1 |  | 0 | 0
#VALUE! | [5 empty] | 0 | 1 |  | 0 | 0
#VALUE! | [5 empty] | 0 | 1 |  | 0 | 0
#VALUE! | [5 empty] | 0 | 1 |  | 0 | 0
#VALUE! | [5 empty] | 0 | 1 |  | 0 | 0
#VALUE! | [5 empty] | 0 | 1 |  | 0 | 0
#VALUE! | [5 empty] | 0 | 1 |  | 0 | 0
#VALUE! | [5 empty] | 0 | 1 |  | 0 | 0
#VALUE! | [5 empty] | 0 | 1 |  | 0 | 0
#VALUE! | [5 empty] | 0 | 1 |  | 0 | 0
#VALUE! | [5 empty] | 0 | 1 |  | 0 | 0
#VALUE! | [5 empty] | 0 | 1 |  | 0 | 0
#VALUE! | [5 empty] | 0 | 1 |  | 0 | 0
#VALUE! | [5 empty] | 0 | 1 |  | 0 | 0
#VALUE! | [5 empty] | 0 | 1 |  | 0 | 0
#VALUE! | [5 empty] | 0 | 1 |  | 0 | 0
#VALUE! | [5 empty] | 0 | 1 |  | 0 | 0
#VALUE! | [5 empty] | 0 | 1 |  | 0 | 0
#VALUE! | [5 empty] | 0 | 1 |  | 0 | 0
#VALUE! | [5 empty] | 0 | 1 |  | 0 | 0
#VALUE! | [5 empty] | 0 | 1 |  | 0 | 0
#VALUE! | [5 empty] | 0 | 1 |  | 0 | 0
#VALUE! | [5 empty] | 0 | 1 |  | 0 | 0
#VALUE! | [5 empty] | 0 | 1 |  | 0 | 0
#VALUE! | [5 empty] | 0 | 1 |  | 0 | 0
#VALUE! | [5 empty] | 0 | 1 |  | 0 | 0
#VALUE! | [5 empty] | 0 | 1 |  | 0 | 0
#VALUE! | [5 empty] | 0 | 1 |  | 0 | 0
#VALUE! | [5 empty] | 0 | 1 |  | 0 | 0
#VALUE! | [5 empty] | 0 | 1 |  | 0 | 0
#VALUE! | [5 empty] | 0 | 1 |  | 0 | 0
#VALUE! | [5 empty] | 0 | 1 |  | 0 | 0
#VALUE! | [5 empty] | 0 | 1 |  | 0 | 0
#VALUE! | [5 empty] | 0 | 1 |  | 0 | 0
#VALUE! | [5 empty] | 0 | 1 |  | 0 | 0
#VALUE! | [5 empty] | 0 | 1 |  | 0 | 0
#VALUE! | [5 empty] | 0 | 1 |  | 0 | 0
#VALUE! | [5 empty] | 0 | 1 |  | 0 | 0
#VALUE! | [5 empty] | 0 | 1 |  | 0 | 0
#VALUE! | [5 empty] | 0 | 1 |  | 0 | 0
#VALUE! | [5 empty] | 0 | 1 |  | 0 | 0
#VALUE! | [5 empty] | 0 | 1 |  | 0 | 0
#VALUE! | [5 empty] | 0 | 1 |  | 0 | 0
#VALUE! | [5 empty] | 0 | 1 |  | 0 | 0
#VALUE! | [5 empty] | 0 | 1 |  | 0 | 0
#VALUE! | [5 empty] | 0 | 1 |  | 0 | 0
#VALUE! | [5 empty] | 0 | 1 |  | 0 | 0
#VALUE! | [5 empty] | 0 | 1 |  | 0 | 0
#VALUE! | [5 empty] | 0 | 1 |  | 0 | 0
#VALUE! | [5 empty] | 0 | 1 |  | 0 | 0
#VALUE! | [5 empty] | 0 | 1 |  | 0 | 0
#VALUE! | [5 empty] | 0 | 1 |  | 0 | 0
#VALUE! | [5 empty] | 0 | 1 |  | 0 | 0
#VALUE! | [5 empty] | 0 | 1 |  | 0 | 0
#VALUE! | [5 empty] | 0 | 1 |  | 0 | 0
#VALUE! | [5 empty] | 0 | 1 |  | 0 | 0
#VALUE! | [5 empty] | 0 | 1 |  | 0 | 0
#VALUE! | [5 empty] | 0 | 1 |  | 0 | 0
#VALUE! | [5 empty] | 0 | 1 |  | 0 | 0
#VALUE! | [5 empty] | 0 | 1 |  | 0 | 0
#VALUE! | [5 empty] | 0 | 1 |  | 0 | 0
#VALUE! | [5 empty] | 0 | 1 |  | 0 | 0
#VALUE! | [5 empty] | 0 | 1 |  | 0 | 0
#VALUE! | [5 empty] | 0 | 1 |  | 0 | 0
#VALUE! | [5 empty] | 0 | 1 |  | 0 | 0
#VALUE! | [5 empty] | 0 | 1 |  | 0 | 0
#VALUE! | [5 empty] | 0 | 1 |  | 0 | 0
#VALUE! | [5 empty] | 0 | 1 |  | 0 | 0

## 510-VIC (hidden)
Joe Lombardo Plumbing & Heating | [9 empty] | Estimate & Quote Worksheet
Job Name: |  |  |  | Estimate Date: | [5 empty] | Material$ | Labor$ | SubCon$ | Total$
Contact: |  |  |  | Estimated By: |  |  |  | Tax Rate | Cost | 0 | 0 | 0 | 0
Phone: | [7 empty] | 8.375% | Tax/Over | 0 | 0 |  | 0
Fax: | [8 empty] | Sub Total 1 | 0 | 0 | 0 | 0
Address: | [8 empty] | Profit | 5% | 5% | 5% | 0
|  | 510 VICTAULIC | [6 empty] | Quote: | 0 | 0 | 0 | 0
Directions: |  | UPDATED OVERHEAD AND PAYROLL TAX 2019 | [6 empty] | MonOvr | Crew | Wage | PayTax | Benefits
|  | UPDATED LABOR 05/18/22 | [6 empty] | 220000 | 16 | 49.45 | 18% | 45.74
WUNDUSTRIAL 3-14
Notes: | [9 empty] | TotLabFact | TotalHrs | Lab/Hr
[10 empty] | 1 | 0 | 104.091
Line | Qty | Material | Description |  | Un | Cost | Mult | ListPrice | Material$ | LabFact | LabHr | SubCon$
1 |  | SCH 40 PE CONTINUOUS WELD STEEL PIPE
2 |  | 2" PE SCH 40 |  |  | ideal 6-12 | 2.6 | 1 | 2.6 | 0 | 0.06 | 0
3 |  | 21/2" PE SCH 40 |  |  |  | 4.58 | 1 | 4.58 | 0 | 0.07 | 0
4 |  | 3" SCHEDULE 40 |  |  |  | 5.44 | 1 | 5.44 | 0 | 0.09 | 0
5 |  | 4" SCHEDULE 40 |  |  |  | 7.62 | 1 | 7.62 | 0 | 0.11 | 0
6 |  | 5" PE SCH 40 |  |  |  | 10.32 | 1 | 10.32 | 0 | 0.13 | 0
7 |  | 6" PE SCH 40 |  |  |  | 13.41 | 1 | 13.41 | 0 | 0.15 | 0
8 |  | 8" PE SCH 40 |  |  |  | 23.43 | 1 | 23.43 | 0 | 0.21 | 0
9 |  | 10" PE SCH 40 |  |  |  | 36.33 | 1 | 36.33 | 0 | 0.27 | 0
10 |  | 12" PE SCH 40 |  |  |  | 44.5 | 1 | 44.5 | 0 | 0.32 | 0
11 |  | 14" PE SCH 40 |  |  |  | 57.5 | 1 | 57.5 | 0 | 0.43 | 0
12 |  | COUPLINGS STYLE 07 PAINTED |  |  |  | 0 |  |  | 0
13 |  | 2" |  |  |  | 28.35 | 0.45 | 63 | 0 | 0.26 | 0
14 |  | 2 1/2" |  |  |  | 34.65 | 0.45 | 77 | 0 | 0.31 | 0
15 |  | 3" |  |  |  | 36.45 | 0.45 | 81 | 0 | 0.35 | 0
16 |  | 4" |  |  |  | 51.3 | 0.45 | 114 | 0 | 0.45 | 0
17 |  | 5" |  |  |  | 81 | 0.45 | 180 | 0 | 0.52 | 0
18 |  | 6" |  |  |  | 95.85 | 0.45 | 213 | 0 | 0.6 | 0
19 |  | 8" |  |  |  | 126.45 | 0.45 | 281 | 0 | 0.77 | 0
20 |  | 10" |  |  |  | 214.65 | 0.45 | 477 | 0 | 0.94 | 0
21 |  | 12" |  |  |  | 244.35 | 0.45 | 543 | 0 | 1.15 | 0
22 |  | 14" |  |  |  | 229.95 | 0.45 | 511 | 0 | 1.45 | 0
23 |  | 90 DEGREE ELLS STYLE 10 PAINTED |  |  |  | 0 | 0.45 |  | 0
24 | [5 empty] | 0 | 0.45 |  | 0
25 |  | 2" |  |  |  | 25.65 | 0.45 | 57 | 0 | 0.54 | 0
26 |  | 2 1/2" |  |  |  | 25.65 | 0.45 | 57 | 0 | 0.63 | 0
27 |  | 3" |  |  |  | 45.45 | 0.45 | 101 | 0 | 0.75 | 0
28 |  | 4" |  |  |  | 49.5 | 0.45 | 110 | 0 | 0.94 | 0
29 |  | 5" |  |  |  | 118.8 | 0.45 | 264 | 0 | 1.12 | 0
30 |  | 6" |  |  |  | 139.5 | 0.45 | 310 | 0 | 1.31 | 0
31 |  | 8" |  |  |  | 290.7 | 0.45 | 646 | 0 | 1.76 | 0
32 |  | 10" |  |  |  | 528.3 | 0.45 | 1174 | 0 | 2.15 | 0
33 |  | 12" |  |  |  | 846 | 0.45 | 1880 | 0 | 2.64 | 0
37 |  | 45 DEGREE ELLS STYLE 11 PAINTED |  |  |  | 0 | 0.45 |  | 0
38 |  | 2" |  |  |  | 25.65 | 0.45 | 57 | 0 | 0.54 | 0
39 |  | 2 1/2" |  |  |  | 25.65 | 0.45 | 57 | 0 | 0.63 | 0
40 |  | 3" |  |  |  | 45.45 | 0.45 | 101 | 0 | 0.75 | 0
41 |  | 4" |  |  |  | 49.5 | 0.45 | 110 | 0 | 0.94 | 0
42 |  | 6" |  |  |  | 139.5 | 0.45 | 310 | 0 | 1.31 | 0
43 |  | 8" |  |  |  | 290.7 | 0.45 | 646 | 0 | 1.76 | 0
44 |  | 10" |  |  |  | 528.3 | 0.45 | 1174 | 0 | 2.15 | 0
45 |  | 12" |  |  |  | 846 | 0.45 | 1880 | 0 | 2.64 | 0
75 |  | VIC FLANGES STYLE 741 PAINTED |  |  |  | 0 | 0.45 |  | 0
76 | [5 empty] | 0 | 0.45 |  | 0
77 |  | 2" |  |  |  | 85.95 | 0.45 | 191 | 0 | 0.36 | 0
78 |  | 2 1/2" |  |  |  | 106.65 | 0.45 | 237 | 0 | 0.42 | 0
79 |  | 3" |  |  |  | 115.2 | 0.45 | 256 | 0 | 0.48 | 0
80 |  | 4" |  |  |  | 153.9 | 0.45 | 342 | 0 | 0.68 | 0
81 |  | 5" |  |  |  | 178.65 | 0.45 | 397 | 0 | 0.82 | 0
82 |  | 6" |  |  |  | 194.85 | 0.45 | 433 | 0 | 0.95 | 0
83 |  | 8" |  |  |  | 220.05 | 0.45 | 489 | 0 | 1.22 | 0
84 |  | 10" |  |  |  | 347.85 | 0.45 | 773 | 0 | 1.68 | 0
85 |  | 12" |  |  |  | 454.95 | 0.45 | 1011 | 0 | 2.07 | 0
86 | [5 empty] | 0 | 0.45 |  | 0
90 |  | CAPS STYLE 60 PAINTED |  |  |  | 0 | 0.45 |  | 0
92 |  | 2" |  |  |  | 21.6 | 0.45 | 48 | 0 | 0.32 | 0
93 |  | 2 1/2" |  |  |  | 21.6 | 0.45 | 48 | 0 | 0.37 | 0
94 |  | 3" |  |  |  | 21.6 | 0.45 | 48 | 0 | 0.43 | 0
95 |  | 4" |  |  |  | 23.4 | 0.45 | 52 | 0 | 0.54 | 0
96 |  | 5" |  |  |  | 54.9 | 0.45 | 122 | 0 | 0.64 | 0
97 |  | 6" |  |  |  | 54.9 | 0.45 | 122 | 0 | 0.75 | 0
98 |  | 8" |  |  |  | 104.85 | 0.45 | 233 | 0 | 0.96 | 0
100 |  | 10" |  |  |  | 220.95 | 0.45 | 491 | 0 | 1.17 | 0
101 |  | 12" |  |  |  | 361.8 | 0.45 | 804 | 0 | 1.44 | 0
104 |  | HOLES TO BE DRILLED FOR SADDLES |  |  |  | 0 |  |  | 0
106 |  | 1/2" |  |  |  | 25 | 1 | 25 | 0 | 0.06 | 0
107 |  | 3/4" |  |  |  | 25 | 1 | 25 | 0 | 0.06 | 0
108 |  | 1" |  |  |  | 25 | 1 | 25 | 0 | 0.06 | 0
109 |  | 1 1/4" |  |  |  | 25 | 1 | 25 | 0 | 0.06 | 0
110 |  | 1 1/2" |  |  |  | 25 | 1 | 25 | 0 | 0.07 | 0
111 |  | 2" |  |  |  | 25 | 1 | 25 | 0 | 0.09 | 0
112 |  | 2 1/2" |  |  |  | 25 | 1 | 25 | 0 | 0.11 | 0
113 |  | 3" |  |  |  | 25 | 1 | 25 | 0 | 0.14 | 0
114 |  | 4" |  |  |  | 25 | 1 | 25 | 0 | 0.16 | 0
117 |  | GROOVED VIC-300 BUTTERFLY VALVES |  |  |  | 0 |  |  | 0
119 |  | 2" |  |  |  | 261.8 | 0.55 | 476 | 0 | 0.9 | 0
120 |  | 2 1/2" |  |  |  | 322.3 | 0.55 | 586 | 0 | 1.05 | 0
121 |  | 3" |  |  |  | 336.05 | 0.55 | 611 | 0 | 1.2 | 0
122 |  | 4" |  |  |  | 402.05 | 0.55 | 731 | 0 | 1.5 | 0
123 |  | 5" |  |  |  | 716.1 | 0.55 | 1302 | 0 | 1.8 | 0
124 |  | 6" |  |  |  | 756.25 | 0.55 | 1375 | 0 | 2.1 | 0
125 |  | 8" |  |  |  | 983.4 | 0.55 | 1788 | 0 | 2.7 | 0
131 |  | BALANCING VALVES STYLE 789 |  |  |  |  | 0.55 |  | 0
133 |  | 2 1/2" |  |  |  | 286.55 | 0.55 | 521 | 0 | 1.05 | 0
134 |  | 3" |  |  |  | 446.05 | 0.55 | 811 | 0 | 1.2 | 0
135 |  | 4" |  |  |  | 617.1 | 0.55 | 1122 | 0 | 1.5 | 0
136 |  | 5" |  |  |  | 1116.5 | 0.55 | 2030 | 0 | 1.8 | 0
137 |  | 6" |  |  |  | 1496 | 0.55 | 2720 | 0 | 2.1 | 0
138 |  | 8" |  |  |  | 3187.25 | 0.55 | 5795 | 0 | 2.7 | 0
139 |  | 10" |  |  |  | 4182.2 | 0.55 | 7604 | 0 | 3.3 | 0
140 |  | 12" |  |  |  | 9088.2 | 0.55 | 16524 | 0 | 4.05 | 0
143 |  | MECHANICAL - T OUTLET PAINTED | [6 empty] | 0
145 |  | 2"X 1/2" | 920 FIPS BRANCH |  |  | 25.2 | 0.45 | 56 | 0 | 0.24 | 0
146 |  | 2" X 3/4" | 920 FIPS BRANCH |  |  | 25.2 | 0.45 | 56 | 0 | 0.24 | 0
147 |  | 2" X 1" | 920 FIPS BRANCH |  |  | 25.2 | 0.45 | 56 | 0 | 0.24 | 0
148 |  | 2" X 1 1/4" | 920 FIPS BRANCH |  |  | 28.8 | 0.45 | 64 | 0 | 0.24 | 0
149 |  | 2" X 1 1/2" | 920 FIPS BRANCH |  |  | 28.8 | 0.45 | 64 | 0 | 0.24 | 0
150 |  | 2 1/2" X 1/2" | 920 FIPS BRANCH |  |  | 25.2 | 0.45 | 56 | 0 | 0.28 | 0
151 |  | 2 1/2" X 3/4" | 920 FIPS BRANCH |  |  | 25.2 | 0.45 | 56 | 0 | 0.28 | 0
152 |  | 2 1/2" X 1" | 920 FIPS BRANCH |  |  | 25.2 | 0.45 | 56 | 0 | 0.28 | 0
153 |  | 2 1/2" X 1 1/4" | 920 FIPS BRANCH |  |  | 35.55 | 0.45 | 79 | 0 | 0.28 | 0
154 |  | 2 1/2" X 1 1/2" | 920 FIPS BRANCH |  |  | 35.55 | 0.45 | 79 | 0 | 0.28 | 0
155 |  | 3" X 1/2" | 920 FIPS BRANCH |  |  | 28.8 | 0.45 | 64 | 0 | 0.32 | 0
156 |  | 3" X 3/4" | 920 FIPS BRANCH |  |  | 28.8 | 0.45 | 64 | 0 | 0.32 | 0
157 |  | 3" X 1" | 920 FIPS BRANCH |  |  | 28.8 | 0.45 | 64 | 0 | 0.32 | 0
158 |  | 3" X 1 1/4" | 920 FIPS BRANCH |  |  | 36.9 | 0.45 | 82 | 0 | 0.32 | 0
159 |  | 3" X 1 1/2" | 920 FIPS BRANCH |  |  | 36.9 | 0.45 | 82 | 0 | 0.32 | 0
160 |  | 4" X 1/2" | 920 FIPS BRANCH |  |  | 36.45 | 0.45 | 81 | 0 | 0.4 | 0
161 |  | 4" X 3/4" | 920 FIPS BRANCH |  |  | 36.45 | 0.45 | 81 | 0 | 0.4 | 0
162 |  | 4" X 1" | 920 FIPS BRANCH |  |  | 36.45 | 0.45 | 81 | 0 | 0.4 | 0
163 |  | 4" X 1 1/4" | 920 FIPS BRANCH |  |  | 43.2 | 0.45 | 96 | 0 | 0.4 | 0
164 |  | 4" X 1 1/2" | 920 FIPS BRANCH |  |  | 45 | 0.45 | 100 | 0 | 0.4 | 0
165 |  | 4" X 2" | 920 FIPS BRANCH |  |  | 45 | 0.45 | 100 | 0 | 0.4 | 0
166 |  | 5" X 1 1/2" | 920 FIPS BRANCH |  |  | 54.9 | 0.45 | 122 | 0 | 0.48 | 0
167 |  | 5" X 2" | 920 FIPS BRANCH |  |  | 54.9 | 0.45 | 122 | 0 | 0.48 | 0
168 |  | 5" X 3" | 920 FIPS BRANCH |  |  | 61.65 | 0.45 | 137 | 0 | 0.48 | 0
169 |  | 6" X 1 1/2" | 920 FIPS BRANCH |  |  | 56.25 | 0.45 | 125 | 0 | 0.56 | 0
170 |  | 6" X 2" | 920 FIPS BRANCH |  |  | 56.25 | 0.45 | 125 | 0 | 0.56 | 0
180 |  | 2" X 1 1/4" | 920 GROOVED BRANCH |  |  | 28.8 | 0.45 | 64 | 0 | 0.24 | 0
181 |  | 2" X 1 1/2" | 920 GROOVED BRANCH |  |  | 28.8 | 0.45 | 64 | 0 | 0.24 | 0
182 |  | 2 1/2" X 1 1/4" | 920 GROOVED BRANCH |  |  | 35.55 | 0.45 | 79 | 0 | 0.28 | 0
183 |  | 2" X 1 1/4" | 920 GROOVED BRANCH |  |  | 28.8 | 0.45 | 64 | 0 | 0.24 | 0
184 |  | 2" X 1 1/2" | 920 GROOVED BRANCH |  |  | 28.8 | 0.45 | 64 | 0 | 0.24 | 0
185 |  | 2 1/2" X 1 1/2" | 920 GROOVED BRANCH |  |  | 35.55 | 0.45 | 79 | 0 | 0.28 | 0
186 |  | 3" X 1 1/4" | 920 GROOVED BRANCH |  |  | 36.9 | 0.45 | 82 | 0 | 0.32 | 0
187 |  | 3" X 1 1/2" | 920 GROOVED BRANCH |  |  | 36.9 | 0.45 | 82 | 0 | 0.32 | 0
188 |  | 4" X 1 1/4" | 920 GROOVED BRANCH |  |  | 43.2 | 0.45 | 96 | 0 | 0.4 | 0
189 |  | 4" X 1 1/4" | 920 GROOVED BRANCH |  |  | 43.2 | 0.45 | 96 | 0 | 0.4 | 0
190 |  | 4" X 2" | 920 GROOVED BRANCH |  |  | 45 | 0.45 | 100 | 0 | 0.4 | 0
191 |  | 5" X 1 1/2" | 920 GROOVED BRANCH |  |  | 54.9 | 0.45 | 122 | 0 | 0.48 | 0
192 |  | 5" X 2" | 920 GROOVED BRANCH |  |  | 54.9 | 0.45 | 122 | 0 | 0.48 | 0
193 |  | 6" X 1 1/4" | 920 GROOVED BRANCH |  |  | 56.25 | 0.45 | 125 | 0 | 0.56 | 0
194 |  | 3" X 1 1/2" | 920 GROOVED BRANCH |  |  | 36.9 | 0.45 | 82 | 0 | 0.32 | 0
195 |  | 6" X 1 1/4" | 920 GROOVED BRANCH |  |  | 56.25 | 0.45 | 125 | 0 | 0.56 | 0
196 |  | 6" X 1 1/2" | 920 GROOVED BRANCH |  |  | 56.25 | 0.45 | 125 | 0 | 0.56 | 0
197 |  | 6" X 2" | 920 GROOVED BRANCH |  |  | 56.25 | 0.45 | 125 | 0 | 0.56 | 0
198 |  | 8" X 21/2" | 921 GROOVED BRANCH |  |  | 98.1 | 0.45 | 218 | 0 | 0.72 | 0
199 |  | 8" X 3" | 922 GROOVED BRANCH |  |  | 103.95 | 0.45 | 231 | 0 | 0.72 | 0
200 |  | 8" X 4" | 923 GROOVED BRANCH |  |  | 106.65 | 0.45 | 237 | 0 | 0.72 | 0
215 |  | REDUCING TEES NO 25 GVxGVxGV PAINTED |  |  |  |  | 0.45 |  | 0
217 |  | 3" X 2" |  |  |  | 74.7 | 0.45 | 166 | 0 | 1.09 | 0
218 |  | 3" X 2 1/2" |  |  |  | 74.7 | 0.45 | 166 | 0 | 1.09 | 0
219 |  | 4" X 2" |  |  |  | 100.8 | 0.45 | 224 | 0 | 1.36 | 0
220 |  | 4" X 2 1/2" |  |  |  | 100.8 | 0.45 | 224 | 0 | 1.36 | 0
221 |  | 4" X 3" |  |  |  | 100.8 | 0.45 | 224 | 0 | 1.36 | 0
222 |  | 5" X 2" |  |  |  | 244.8 | 0.45 | 544 | 0 | 1.63 | 0
223 |  | 5" X 2 1/2" |  |  |  | 199.35 | 0.45 | 443 | 0 | 1.63 | 0
224 |  | 5" X 3" |  |  |  | 199.35 | 0.45 | 443 | 0 | 1.63 | 0
225 |  | 5" X 4" |  |  |  | 216 | 0.45 | 480 | 0 | 1.63 | 0
226 |  | 6" X 2" |  |  |  | 237.6 | 0.45 | 528 | 0 | 1.9 | 0
227 |  | 6" X 2 1/2" |  |  |  | 237.6 | 0.45 | 528 | 0 | 1.9 | 0
228 |  | 6" X 3" |  |  |  | 237.6 | 0.45 | 528 | 0 | 1.9 | 0
229 |  | 6" X 4 |  |  |  | 237.6 | 0.45 | 528 | 0 | 1.9 | 0
230 |  | 6" X 5" |  |  |  | 237.6 | 0.45 | 528 | 0 | 1.9 | 0
231 |  | 8" X 2" |  |  |  | 342.9 | 0.45 | 762 | 0 | 2.52 | 0
232 |  | 8" X 2 1/2" |  |  |  | 342.9 | 0.45 | 762 | 0 | 2.52 | 0
233 |  | 8" X 3" |  |  |  | 369 | 0.45 | 820 | 0 | 2.52 | 0
234 |  | 8" X 4" |  |  |  | 495.45 | 0.45 | 1101 | 0 | 2.52 | 0
235 |  | 8" X 5" |  |  |  | 495.45 | 0.45 | 1101 | 0 | 2.52 | 0
236 |  | 8" X 6" |  |  |  | 495.45 | 0.45 | 1101 | 0 | 2.52 | 0
240 |  | REDUCERS STYLE #50 PAINTED |  |  |  |  | 0.45 |  | 0
241 |  | 3"X 2" |  |  |  | 26.55 | 0.45 | 59 | 0 | 0.55 | 0
242 |  | 3" X 2 1/2" |  |  |  | 36.45 | 0.45 | 81 | 0 | 0.55 | 0
243 |  | 4" X 2" |  |  |  | 35.55 | 0.45 | 79 | 0 | 0.7 | 0
244 |  | 4" X 2 1/2" |  |  |  | 44.1 | 0.45 | 98 | 0 | 0.7 | 0
245 |  | 4" X 3" |  |  |  | 44.1 | 0.45 | 98 | 0 | 0.7 | 0
246 |  | 5" X 2" |  |  |  | 433.35 | 0.45 | 963 | 0 | 0.84 | 0
247 |  | 5" X 2 1/2" |  |  |  | 89.55 | 0.45 | 199 | 0 | 0.84 | 0
248 |  | 5" X 3" |  |  |  | 50.85 | 0.45 | 113 | 0 | 0.84 | 0
249 |  | 5" X 4" |  |  |  | 60.75 | 0.45 | 135 | 0 | 0.84 | 0
250 |  | 6" X 2" |  |  |  | 80.55 | 0.45 | 179 | 0 | 0.99 | 0
251 |  | 6" X 2 1/2" |  |  |  | 89.55 | 0.45 | 199 | 0 | 0.99 | 0
252 |  | 6" X 3" |  |  |  | 80.55 | 0.45 | 179 | 0 | 0.99 | 0
253 |  | 6" X 4" |  |  |  | 70.2 | 0.45 | 156 | 0 | 0.99 | 0
254 |  | 6" X 5" |  |  |  | 103.95 | 0.45 | 231 | 0 | 0.99 | 0
255 |  | 8" X 3" |  |  |  | 143.55 | 0.45 | 319 | 0 | 1.2 | 0
256 |  | 8" X 4" |  |  |  | 143.55 | 0.45 | 319 | 0 | 1.2 | 0
257 |  | 8" X 5" |  |  |  | 143.55 | 0.45 | 319 | 0 | 1.2 | 0
258 |  | 8" X 6" |  |  |  | 182.25 | 0.45 | 405 | 0 | 1.2 | 0
261 | [8 empty] | 0
262 |  |  | 3/8 X 6 THREADED ROD |  | 2012-05-01 | 3.71 | 1 | 3.71 | 0 | 0
263 |  |  | 3/8" NUTS |  | 2012-05-01 | 0.06 | 1 | 0.06 | 0 | 0
264 |  |  | 3/8" WASHERS |  | 2012-05-01 | 0.06 | 1 | 0.06 | 0 | 0
265 |  |  | 3/8 CONCRETE ANCHORS |  | 2012-05-01 | 1.29 | 1 | 1.29 | 0 | 0
266 |  |  | 3/8 JR BEAM CLAMPS |  | 2012-05-01 | 4.75 | 1 | 4.75 | 0 | 0
267 |  |  | 1/2 X 6 THREADED ROD |  | 2012-05-01 | 6.85 | 1 | 6.85 | 0 | 0
268 |  |  | 1/2" NUTS |  | 2012-05-01 | 0.24 | 1 | 0.24 | 0 | 0
269 |  |  | 1/2" WASHERS |  | 2012-05-01 | 0.13 | 1 | 0.13 | 0 | 0
270 |  |  | 1/2 CONCRETE ANCHORS |  | 2012-05-01 | 1.14 | 1 | 1.14 | 0 | 0
271 |  |  | 1/2 JR BEAM CLAMPS |  | 2012-05-01 | 7.3 | 1 | 7.3 | 0 | 0
272 |  |  | 5/8 X 6 THREADED ROD |  | 2012-05-01 | 10.67 | 1 | 10.67 | 0 | 0
273 |  |  | 5/8" NUTS |  | 2012-05-01 | 0.46 | 1 | 0.46 | 0 | 0
274 |  |  | 5/8" WASHERS |  | 2012-05-01 | 0.24 | 1 | 0.24 | 0 | 0
275 |  |  | 5/8 CONCRETE ANCHORS |  | 2012-05-01 | 2.64 | 1 | 2.64 | 0 | 0
276 |  |  | 5/8 JR BEAM CLAMPS |  | 2012-05-01 | 9.19 | 1 | 9.19 | 0 | 0
277 | [8 empty] | 0
278 |  |  | 2" CLEVIS HANGER |  | 2012-05-01 | 2.37 | 1 | 2.37 | 0 | 0.25 | 0
279 |  |  | 3" CLEVIS HANGER |  | 2012-05-01 | 4.71 | 1 | 4.71 | 0 | 0.25 | 0
280 |  |  | 4" CLEVIS HANGER |  | 2012-05-01 | 5.68 | 1 | 5.68 | 0 | 0.25 | 0
281 |  |  | 5" CLEVIS HANGER |  | 2012-05-01 | 7.82 | 1 | 7.82 | 0 | 0.25 | 0
282 |  |  | 6" CLEVIS HANGER |  | 2012-05-01 | 9.95 | 1 | 9.95 | 0 | 0.35 | 0
283 |  |  | 7" CLEVIS HANGER |  | 2012-05-01 | 15.71 | 1 | 15.71 | 0 | 0.35 | 0
284 |  |  | 8" CLEVIS HANGER |  | 2012-05-01 | 15.71 | 1 | 15.71 | 0 | 0.35 | 0
285 |  |  | 10" CLEVIS HANGER |  | 2012-05-01 | 31.64 | 1 | 31.64 | 0 | 0.4 | 0
286 |  |  | 12" CLEVIS HANGER |  | 2012-05-01 | 35.83 | 1 | 35.83 | 0 | 0.4 | 0
287 | [8 empty] | 0
288 |  |  | CLEVIS HANGERS-WITH SHILEDS |  | 2012-05-01 | 0 | 1 |  | 0
289 |  |  | 2" SHIELDED CLEVIS HANGER |  | 2012-05-01 | 4.33 | 1 | 4.33 | 0 | 0.25 | 0
290 |  |  | 3"" SHIELDED CLEVIS HANGER |  | 2012-05-01 | 7.48 | 1 | 7.48 | 0 | 0.25 | 0
291 |  |  | 4" SHIELDED CLEVIS HANGER |  | 2012-05-01 | 9.05 | 1 | 9.05 | 0 | 0.25 | 0
292 |  |  | 5" SHIELDED CLEVIS HANGER |  | 2012-05-01 | 12.05 | 1 | 12.05 | 0 | 0.5 | 0
293 |  |  | 6" SHIELDED CLEVIS HANGER |  | 2012-05-01 | 14.59 | 1 | 14.59 | 0 | 0.5 | 0
294 |  |  | 7" SHIELDED CLEVIS HANGER |  | 2012-05-01 | 25.35 | 1 | 25.35 | 0 | 0.5 | 0
295 |  |  | 8" SHIELDED CLEVIS HANGER |  | 2012-05-01 | 41.28 | 1 | 41.28 | 0 | 0.5 | 0
296 |  |  | 10" SHIELDED CLEVIS HANGER |  | 2012-05-01 | 61.5 | 1 | 61.5 | 0 | 0.5 | 0
297 |  |  | 12" SHIELDED CLEVIS HANGER |  | 2012-05-01 | 81.5 | 1 | 81.5 | 0 | 0.5 | 0
298 |  |  | 14" SHIELDED CLEVIS HANGER |  | 2012-05-01 | 100.5 | 1 | 100.5 | 0 | 0.5 | 0
299 |  |  | 16" SHIELDED CLEVIS HANGER |  | 2012-05-01 | 120.2 | 1 | 120.2 | 0 | 0.5 | 0
300 |  | STRAIGHT TEES STYLE # 20 PAINTED | [6 empty] | 0
301 |  | 2" |  |  |  | 40.05 | 0.45 | 89 | 0 | 0.79 | 0
302 |  | 211/2" |  |  |  | 40.05 | 0.45 | 89 | 0 | 0.93 | 0
303 |  | 3" |  |  |  | 54.9 | 0.45 | 122 | 0 | 1.09 | 0
304 |  | 4" |  |  |  | 83.7 | 0.45 | 186 | 0 | 1.36 | 0
305 |  | 6" |  |  |  | 225.9 | 0.45 | 502 | 0 | 1.9 | 0
306 |  | 8" |  |  |  | 495.45 | 0.45 | 1101 | 0 | 2.52 | 0
307 |  | 10" |  |  |  | 1028.7 | 0.45 | 2286 | 0 | 3.09 | 0
308 |  | 12" |  |  |  | 1433.7 | 0.45 | 3186 | 0 | 3.79 | 0
309 |  | 14" |  |  |  | 1258.65 | 0.45 | 2797 | 0 | 4.91 | 0
310
311 |  | 6" CORE HOLE SUBCONTRACT LAYOUT AND CATCH CORE |  |  |  | 72 | 1 | 72 | 0 | 0.5 | 0
312 |  | 4" CORE HOLE SUBCONTRACT LAYOUT AND CATCH CORE |  |  |  | 62 | 1 | 62 | 0 | 0.5 | 0
314 |  | 3" CORE HOLE SUBCONTRACT LAYOUT AND CATCH CORE |  |  |  | 52 | 1 | 52 | 0 | 0.5 | 0
315
316 |  | 6" HILTI FIRE STOP SLV LAYOUT DRL FSTN W/ HOLE SAW |  |  |  | 108.72 | 1 | 108.72 | 0 | 0.5 | 0
317 |  | 4" HILTI FIRE STOP SLV LAYOUT DRL FSTN W/ HOLE SAW |  |  |  | 77.73 | 1 | 77.73 | 0 | 0.5 | 0
318 |  | 3" HILTI FIRE STOP SLV LAYOUT DRL FSTN W/ HOLE SAW |  |  |  | 61.69 | 1 | 61.69 | 0 | 0.5 | 0
319 |  | 2" HILTI FIRE STOP SLV LAYOUT DRL FSTN W/ HOLE SAW |  |  |  | 61.69 | 1 | 61.69 | 0 | 0.5 | 0
320 | [8 empty] | 0
321 |  | WALL FIRE STOP |  |  |  | 5 | 1 | 5 | 0 | 0.1 | 0
322 | [8 empty] | 0
323 |  |  | PIPE & VALVE I.D. |  |  | 10 | 1 | 10 | 0 | 0.1 | 0
324 | [6 empty] | 1 |  | 0
325 |  | QRT. | VICTAULIC LUBRICANT |  |  | 31.2 | 0.3 | 104 | 0 | 0
326 | [8 empty] | 0
327 |  | CHECK VALVES STYLE 716 | [6 empty] | 0
328 |  | 2" |  |  |  | 233.75 | 0.55 | 425 | 0
329 |  | 211/2" |  |  |  | 243.65 | 0.55 | 443 | 0
330 |  | 3" |  |  |  | 288.2 | 0.55 | 524 | 0
331 |  | 4" |  |  |  | 304.7 | 0.55 | 554 | 0
332 |  | 6" |  |  |  | 600.05 | 0.55 | 1091 | 0
333 |  | 8" |  |  |  | 820.05 | 0.55 | 1491 | 0
334 |  | 10" |  |  |  | 2370.5 | 0.55 | 4310 | 0
335 |  | 12" |  |  |  | 2808.85 | 0.55 | 5107 | 0
336 | [6 empty] | 0.55
337 | [6 empty] | 0.55
338 |  | WYE STRAINER SERIES 732 |  |  |  |  | 0.55
339 |  | 2" |  |  |  | 581.35 | 0.55 | 1057 | 0
340 |  | 211/2" |  |  |  | 611.05 | 0.55 | 1111 | 0
341 |  | 3" |  |  |  | 686.4 | 0.55 | 1248 | 0
342 |  | 4" |  |  |  | 776.6 | 0.55 | 1412 | 0
343 |  | 6" |  |  |  | 1220.45 | 0.55 | 2219 | 0
344 |  | 8" |  |  |  | 1870.55 | 0.55 | 3401 | 0
345 |  | 10" |  |  |  | 3006.3 | 0.55 | 5466 | 0
346 |  | 12" |  |  |  | 5250.85 | 0.55 | 9547 | 0
347 | [5 empty] | 0 | 1 |  | 0
348 | [5 empty] | 0 | 1 |  | 0
349 | [5 empty] | 0 | 1 |  | 0
350 | [5 empty] | 0 | 1 |  | 0
351 | [5 empty] | 0 | 1 |  | 0
352 | [5 empty] | 0 | 1 |  | 0
353 | [5 empty] | 0 | 1 |  | 0
354 | [5 empty] | 0 | 1 |  | 0
355 | [5 empty] | 0 | 1 |  | 0
356 | [5 empty] | 0 | 1 |  | 0
357 | [5 empty] | 0 | 1 |  | 0
358 | [5 empty] | 0 | 1 |  | 0
359 | [5 empty] | 0 | 1 |  | 0
360 | [5 empty] | 0 | 1 |  | 0
361 | [5 empty] | 0 | 1 |  | 0
362 | [5 empty] | 0 | 1 |  | 0
363 | [5 empty] | 0 | 1 |  | 0
364 | [5 empty] | 0 | 1 |  | 0
365 | [5 empty] | 0 | 1 |  | 0
366 | [5 empty] | 0 | 1 |  | 0
367 | [5 empty] | 0 | 1 |  | 0
368 | [5 empty] | 0 | 1 |  | 0
369 | [5 empty] | 0 | 1 |  | 0
370 | [5 empty] | 0 | 1 |  | 0
371 | [5 empty] | 0 | 1 |  | 0
372 | [5 empty] | 0 | 1 |  | 0
373 | [5 empty] | 0 | 1 |  | 0
374 | [5 empty] | 0 | 1 |  | 0
375 | [5 empty] | 0 | 1 |  | 0
376 | [5 empty] | 0 | 1 |  | 0
377 | [5 empty] | 0 | 1 |  | 0
378 | [5 empty] | 0 | 1 |  | 0
379 | [5 empty] | 0 | 1 |  | 0
380 | [5 empty] | 0 | 1 |  | 0
381 | [5 empty] | 0 | 1 |  | 0
382 | [5 empty] | 0 | 1 |  | 0
383 | [5 empty] | 0 | 1 |  | 0
384 | [5 empty] | 0 | 1 |  | 0
385 | [5 empty] | 0 | 1 |  | 0
386 | [5 empty] | 0 | 1 |  | 0
387 | [5 empty] | 0 | 1 |  | 0
388 | [5 empty] | 0 | 1 |  | 0
389 | [5 empty] | 0 | 1 |  | 0
390 | [5 empty] | 0 | 1 |  | 0
391 | [5 empty] | 0 | 1 |  | 0
392 | [5 empty] | 0 | 1 |  | 0
393 | [5 empty] | 0 | 1 |  | 0
394 | [5 empty] | 0 | 1 |  | 0
395 | [5 empty] | 0 | 1 |  | 0
396 | [5 empty] | 0 | 1 |  | 0
397 | [5 empty] | 0 | 1 |  | 0
398 | [5 empty] | 0 | 1 |  | 0
399 | [5 empty] | 0 | 1 |  | 0
400 | [5 empty] | 0 | 1 |  | 0
401 | [5 empty] | 0 | 1 |  | 0
402 | [5 empty] | 0 | 1 |  | 0
403 | [5 empty] | 0 | 1 |  | 0
404 | [5 empty] | 0 | 1 |  | 0
405 | [5 empty] | 0 | 1 |  | 0
406 | [5 empty] | 0 | 1 |  | 0
407 | [5 empty] | 0 | 1 |  | 0
408 | [5 empty] | 0 | 1 |  | 0
409 | [5 empty] | 0 | 1 |  | 0
410 | [5 empty] | 0 | 1 |  | 0
411 | [5 empty] | 0 | 1 |  | 0
412 | [5 empty] | 0 | 1 |  | 0
413 | [5 empty] | 0 | 1 |  | 0
414 | [5 empty] | 0 | 1 |  | 0
415 | [5 empty] | 0 | 1 |  | 0
416 | [5 empty] | 0 | 1 |  | 0
417 | [5 empty] | 0 | 1 |  | 0
418 | [5 empty] | 0 | 1 |  | 0
419 | [5 empty] | 0 | 1 |  | 0
420 | [5 empty] | 0 | 1 |  | 0
421 | [5 empty] | 0 | 1 |  | 0
422 | [5 empty] | 0 | 1 |  | 0
423 | [5 empty] | 0 | 1 |  | 0
424 | [5 empty] | 0 | 1 |  | 0
425 | [5 empty] | 0 | 1 |  | 0
426 | [5 empty] | 0 | 1 |  | 0
427 | [5 empty] | 0 | 1 |  | 0
428 | [5 empty] | 0 | 1 |  | 0
429 | [5 empty] | 0 | 1 |  | 0
430 | [5 empty] | 0 | 1 |  | 0
431 | [5 empty] | 0 | 1 |  | 0
432 | [5 empty] | 0 | 1 |  | 0
433 | [5 empty] | 0 | 1 |  | 0
434 | [5 empty] | 0 | 1 |  | 0
435 | [5 empty] | 0 | 1 |  | 0
436 | [5 empty] | 0 | 1 |  | 0
437 | [5 empty] | 0 | 1 |  | 0
438 | [5 empty] | 0 | 1 |  | 0
439 | [5 empty] | 0 | 1 |  | 0
440 | [5 empty] | 0 | 1 |  | 0
441 | [5 empty] | 0 | 1 |  | 0
442 | [5 empty] | 0 | 1 |  | 0
443 | [5 empty] | 0 | 1 |  | 0
444 | [5 empty] | 0 | 1 |  | 0
445 | [5 empty] | 0 | 1 |  | 0
446 | [5 empty] | 0 | 1 |  | 0
447 | [5 empty] | 0 | 1 |  | 0
448 | [5 empty] | 0 | 1 |  | 0
449 | [5 empty] | 0 | 1 |  | 0
450 | [5 empty] | 0 | 1 |  | 0
451 | [5 empty] | 0 | 1 |  | 0
452 | [5 empty] | 0 | 1 |  | 0
453 | [5 empty] | 0 | 1 |  | 0
454 | [5 empty] | 0 | 1 |  | 0
455 | [5 empty] | 0 | 1 |  | 0
456 | [5 empty] | 0 | 1 |  | 0
457 | [5 empty] | 0 | 1 |  | 0
458 | [5 empty] | 0 | 1 |  | 0
459 | [5 empty] | 0 | 1 |  | 0
460 | [5 empty] | 0 | 1 |  | 0
461 | [5 empty] | 0 | 1 |  | 0
462 | [5 empty] | 0 | 1 |  | 0
463 | [5 empty] | 0 | 1 |  | 0
467 | [5 empty] | 0 | 1 |  | 0
468 | [5 empty] | 0 | 1 |  | 0
469 | [5 empty] | 0 | 1 |  | 0
470 | [5 empty] | 0 | 1 |  | 0
471 | [5 empty] | 0 | 1 |  | 0
472 | [5 empty] | 0 | 1 |  | 0
473 | [5 empty] | 0 | 1 |  | 0
474 | [5 empty] | 0 | 1 |  | 0
475 | [5 empty] | 0 | 1 |  | 0
476 | [5 empty] | 0 | 1 |  | 0
477 | [5 empty] | 0 | 1 |  | 0
478 | [5 empty] | 0 | 1 |  | 0
479 | [5 empty] | 0 | 1 |  | 0
480 | [5 empty] | 0 | 1 |  | 0
481 | [5 empty] | 0 | 1 |  | 0
482 | [5 empty] | 0 | 1 |  | 0
483 | [5 empty] | 0 | 1 |  | 0
484 | [5 empty] | 0 | 1 |  | 0
485 | [5 empty] | 0 | 1 |  | 0
486 | [5 empty] | 0 | 1 |  | 0
487 | [5 empty] | 0 | 1 |  | 0
488 | [5 empty] | 0 | 1 |  | 0
489 | [5 empty] | 0 | 1 |  | 0
490 | [5 empty] | 0 | 1 |  | 0
491 | [5 empty] | 0 | 1 |  | 0
492 | [5 empty] | 0 | 1 |  | 0
493 | [5 empty] | 0 | 1 |  | 0
494 | [5 empty] | 0 | 1 |  | 0
495 | [5 empty] | 0 | 1 |  | 0
496
497
498
499
500

## 511 HYDRONIC (hidden)
Joe Lombardo Plumbing & Heating | [9 empty] | Estimate & Quote Worksheet
Job Name: |  |  |  | Estimate Date: | [5 empty] | Material$ | Labor$ | SubCon$ | Total$
Contact: |  |  |  | Estimated By: |  |  |  | Tax Rate | Cost | 0 | 0 | 0 | 0
Phone: | [7 empty] | 8.38% | Tax/Over | 0 | 0 |  | 0
Fax: | [8 empty] | Sub Total 1 | 0 | 0 | 0 | 0
Address: | [8 empty] | Profit | 5% | 5% | 5% | 0
|  | 511 HYDRONIC | [6 empty] | Quote: | 0 | 0 | 0 | 0
Directions: |  | UPDATED OVERHEAD AND PAYROLL TAX 2019 | [6 empty] | MonOvr | Crew | Wage | PayTax | Benefits
|  | refri 06-2012 | [6 empty] | 220000 | 16 | 49.45 | 18% | 45.74
UPDATED LABOR 05/18/22
Notes: | [9 empty] | TotLabFact | TotalHrs | Lab/Hr
[10 empty] | 1 | 0 | 104.091
Line | Qty | Material | Description |  | Un | Cost | Mult | ListPrice | Material$ | LabFact | LabHr | SubCon$
1
2 |  | 0.25 | DIMPLE STOP COUPLING C x C |  |  | 0.348 | 0.12 | 2.9 | 0 | 0.22 | 0
3 |  | 1/4 x 3/16 | REDUCING COUPLING C x C |  |  | 1.0536 | 0.12 | 8.78 | 0 | 0.24 | 0
4 |  | 0.375 | ROLLED STOP COUPLING C x C |  |  | 0.462 | 0.12 | 3.85 | 0 | 0.26 | 0
5 |  | 3/8 x 1/4 | REDUCING COUPLING C x C |  |  | 1.0536 | 0.12 | 8.78 | 0 | 0.28 | 0
6 |  | 3/8 x 5/16 | REDUCING COUPLING C x C |  |  | 1.0536 | 0.12 | 8.78 | 0 | 0.3 | 0
7 |  | 0.5 | DIMPLE STOP COUPLING C x C |  |  | 0.3612 | 0.12 | 3.01 | 0 | 0.32 | 0
9 |  | 1/2 x 1/4 | REDUCING COUPLING C x C |  |  | 0.9456 | 0.12 | 7.88 | 0 | 0.3 | 0
10 |  | 1/2 x 1/8 | REDUCING COUPLING C x C |  |  | 0.8544 | 0.12 | 7.12 | 0 | 0.3 | 0
11 | 0 | 0.75 | DIMPLE STOP COUPLING C x C |  |  | 0.7284 | 0.12 | 6.07 | 0 | 0.34 | 0
12 |  | 3/4 x 1/2 | REDUCING COUPLING C x C |  |  | 1.29 | 0.12 | 10.75 | 0 | 0.34 | 0
13 |  | 3/4 x 3/8 | REDUCING COUPLING C x C |  |  | 1.692 | 0.12 | 14.1 | 0 | 0.34 | 0
14 |  | 3/4 x 1/4 | REDUCING COUPLING C x C |  |  | 1.8216 | 0.12 | 15.18 | 0 | 0.34 | 0
15 | 0 | 1" | DIMPLE STOP COUPLING C x C |  |  | 1.4508 | 0.12 | 12.09 | 0 | 0.4 | 0
16 |  | 1 x 3/4 | REDUCING COUPLING C x C |  |  | 1.986 | 0.12 | 16.55 | 0 | 0.4 | 0
17 |  | 1 x 1/2 | REDUCING COUPLING C x C |  |  | 2.5896 | 0.12 | 21.58 | 0 | 0.4 | 0
18 |  | 1 x 3/8 | REDUCING COUPLING C x C |  |  | 2.448 | 0.12 | 20.4 | 0 | 0.4 | 0
19 | 0 | 11/4" | DIMPLE STOP COUPLING C x C |  |  | 2.5752 | 0.12 | 21.46 | 0 | 0.46 | 0
20 |  | 11/4 x 1 | REDUCING COUPLING C x C |  |  | 3.6612 | 0.12 | 30.51 | 0 | 0.46 | 0
21 |  | 11/4 x 3/4 | REDUCING COUPLING C x C |  |  | 3.6612 | 0.12 | 30.51 | 0 | 0.46 | 0
22 |  | 11/4 x 1/2 | REDUCING COUPLING C x C |  |  | 3.6612 | 0.12 | 30.51 | 0 | 0.46 | 0
23 | 0 | 11/2" | DIMPLE STOP COUPLING C x C |  |  | 3.4056 | 0.12 | 28.38 | 0 | 0.52 | 0
24 |  | 11/2 x 11/4 | REDUCING COUPLING C x C |  |  | 4.7712 | 0.12 | 39.76 | 0 | 0.52 | 0
25 |  | 11/2 x 1 | REDUCING COUPLING C x C |  |  | 4.7712 | 0.12 | 39.76 | 0 | 0.52 | 0
26 |  | 11/2 x 3/4 | REDUCING COUPLING C x C |  |  | 4.7712 | 0.12 | 39.76 | 0 | 0.52 | 0
27 |  | 11/2 x 1/2 | REDUCING COUPLING C x C |  |  | 4.7712 | 0.12 | 39.76 | 0 | 0.52 | 0
28 |  | 2" | DIMPLE STOP COUPLING C x C |  |  | 5.6868 | 0.12 | 47.39 | 0 | 0.6 | 0
29 |  | 2 x 11/2 | REDUCING COUPLING C x C |  |  | 8.9844 | 0.12 | 74.87 | 0 | 0.6 | 0
30 |  | 2 x 11/4 | REDUCING COUPLING C x C |  |  | 8.9844 | 0.12 | 74.87 | 0 | 0.6 | 0
31 |  | 2 x 1 | REDUCING COUPLING C x C |  |  | 9.4668 | 0.12 | 78.89 | 0 | 0.6 | 0
32 |  | 2 x 3/4 | REDUCING COUPLING C x C |  |  | 9.4668 | 0.12 | 78.89 | 0 | 0.6 | 0
33 |  | 2 x 1/2 | REDUCING COUPLING C x C |  |  | 10.05 | 0.12 | 83.75 | 0 | 0.71 | 0
34 | 0 | 21/2 | DIMPLE STOP COUPLING C x C |  |  | 12.0684 | 0.12 | 100.57 | 0 | 0.71 | 0
35 |  | 21/2 x 2 | REDUCING COUPLING C x C |  |  | 17.8836 | 0.12 | 149.03 | 0 | 0.71 | 0
36 |  | 21/2 x 11/2 | REDUCING COUPLING C x C |  |  | 18.2592 | 0.12 | 152.16 | 0 | 0.71 | 0
37 |  | 21/2 x 11/4 | REDUCING COUPLING C x C |  |  | 18.594 | 0.12 | 154.95 | 0 | 0.71 | 0
38 |  | 21/2 x 1 | REDUCING COUPLING C x C |  |  | 20.808 | 0.12 | 173.4 | 0 | 0.71 | 0
39 | 0 | 3" | DIMPLE STOP COUPLING C x C |  |  | 18.1476 | 0.12 | 151.23 | 0 | 0.89 | 0
40 |  | 3 x 21/2 | REDUCING COUPLING C x C |  |  | 22.962 | 0.12 | 191.35 | 0 | 0.89 | 0
41 |  | 3 x 2 | REDUCING COUPLING C x C |  |  | 22.4544 | 0.12 | 187.12 | 0 | 0.89 | 0
42 |  | 3 x 11/2 | REDUCING COUPLING C x C |  |  | 25.0932 | 0.12 | 209.11 | 0 | 0.89 | 0
43 | 0 | 4" | DIMPLE STOP COUPLING C x C |  |  | 38.1672 | 0.12 | 318.06 | 0 | 1.25 | 0
44 |  | 4 x 31/2 | REDUCING COUPLING C x C |  |  | 47.7168 | 0.12 | 397.64 | 0 | 1.25 | 0
45 |  | 4 x 3 | REDUCING COUPLING C x C |  |  | 48.2964 | 0.12 | 402.47 | 0 | 1.25 | 0
46 |  | 4 x 21/2 | REDUCING COUPLING C x C |  |  | 50.22 | 0.12 | 418.5 | 0 | 1.25 | 0
47 |  | 4 x 2 | REDUCING COUPLING C x C |  |  | 52.8696 | 0.12 | 440.58 | 0 | 1.25 | 0
48 | 0 | 5" | DIMPLE STOP COUPLING C x C |  |  | 93.966 | 0.12 | 783.05 | 0 | 1.85 | 0
49 |  | 5 x 4 | REDUCING COUPLING C x C |  |  | 280.314 | 0.12 | 2335.95 | 0 | 1.85 | 0
50 |  | 5 x 3 | REDUCING COUPLING C x C |  |  | 280.314 | 0.12 | 2335.95 | 0 | 1.85 | 0
51 |  | 5 x 21/2 | REDUCING COUPLING C x C |  |  | 251.9268 | 0.12 | 2099.39 | 0 | 1.85 | 0
52 |  | 5 x 2 | REDUCING COUPLING C x C |  |  | 279.9264 | 0.12 | 2332.72 | 0 | 1.85 | 0
53 | 0 | 6" | DIMPLE STOP COUPLING C x C |  |  | 155.2872 | 0.12 | 1294.06 | 0 | 2.56 | 0
54 |  | 6 x 5 | REDUCING COUPLING C x C |  |  | 446.1204 | 0.12 | 3717.67 | 0 | 2.56 | 0
55 |  | 6 x 4 | REDUCING COUPLING C x C |  |  | 446.1204 | 0.12 | 3717.67 | 0 | 2.56 | 0
56 |  | 6 x 3 | REDUCING COUPLING C x C |  |  | 446.1204 | 0.12 | 3717.67 | 0 | 2.56 | 0
57 |  | 6 x 21/2 | REDUCING COUPLING C x C |  |  | 446.1204 | 0.12 | 3717.67 | 0 | 2.56 | 0
58 |  | 6 x 2 | REDUCING COUPLING C x C |  |  | 446.1204 | 0.12 | 3717.67 | 0 | 2.56 | 0
59 |  | 8" | DIMPLE STOP COUPLING C x C |  |  | 503.268 | 0.12 | 4193.9 | 0 | 3.36 | 0
60 |  | 8 x 6 | REDUCING COUPLING C x C |  |  | 924.8676 | 0.12 | 7707.23 | 0 | 3.36 | 0
61 |  | 8 x 4 | REDUCING COUPLING C x C |  |  | 924.8676 | 0.12 | 7707.23 | 0 | 3.36 | 0
62 |  | 8 x 3 | REDUCING COUPLING C x C |  |  | 924.8676 | 0.12 | 7707.23 | 0 | 3.36 | 0
63 |  | 8 x 21/2 | REDUCING COUPLING C x C |  |  | 924.8676 | 0.12 | 7707.23 | 0 | 3.36 | 0
64 |  | 1/4 x 1/8 | FITTING REDUCER FTG x C |  |  | 1.0212 | 0.12 | 8.51 | 0 | 0.24 | 0
65 |  | 3/8 x 1/4 | FITTING REDUCER FTG x C |  |  | 1.0536 | 0.12 | 8.78 | 0 | 0.26 | 0
66 |  | 3/8 x 1/8 | FITTING REDUCER FTG x C |  |  | 1.2948 | 0.12 | 10.79 | 0 | 0.28 | 0
67 |  | 1/2 x 3/8 | FITTING REDUCER FTG x C |  |  | 0.8544 | 0.12 | 7.12 | 0 | 0.3 | 0
68 |  | 1/2 x 1/4 | FITTING REDUCER FTG x C |  |  | 0.9456 | 0.12 | 7.88 | 0 | 0.3 | 0
69 |  | 3/4 x 1/2 | FITTING REDUCER FTG x C |  |  | 0.9456 | 0.12 | 7.88 | 0 | 0.34 | 0
70 |  | 3/4 x 3/8 | FITTING REDUCER FTG x C |  |  | 1.692 | 0.12 | 14.1 | 0 | 0.34 | 0
71 |  | 3/4 x 1/4 | FITTING REDUCER FTG x C |  |  | 1.8216 | 0.12 | 15.18 | 0 | 0.34 | 0
72 |  | 1 x 3/4 | FITTING REDUCER FTG x C |  |  | 1.986 | 0.12 | 16.55 | 0 | 0.4 | 0
74 |  | 1 x 1/2 | FITTING REDUCER FTG x C |  |  | 2.5896 | 0.12 | 21.58 | 0 | 0.4 | 0
75 |  | 1 x 3/8 | FITTING REDUCER FTG x C |  |  | 2.448 | 0.12 | 20.4 | 0 | 0.4 | 0
76 |  | 11/4 x 1 | FITTING REDUCER FTG x C |  |  | 3.6612 | 0.12 | 30.51 | 0 | 0.46 | 0
77 |  | 11/4 x 3/4 | FITTING REDUCER FTG x C |  |  | 3.6612 | 0.12 | 30.51 | 0 | 0.46 | 0
78 |  | 11/4 x 1/2 | FITTING REDUCER FTG x C |  |  | 3.6612 | 0.12 | 30.51 | 0 | 0.46 | 0
79 |  | 11/2 x 11/4 | FITTING REDUCER FTG x C |  |  | 4.7712 | 0.12 | 39.76 | 0 | 0.52 | 0
80 |  | 11/2 x 1 | FITTING REDUCER FTG x C |  |  | 4.7712 | 0.12 | 39.76 | 0 | 0.52 | 0
81 |  | 11/2 x 3/4 | FITTING REDUCER FTG x C |  |  | 4.7712 | 0.12 | 39.76 | 0 | 0.52 | 0
82 |  | 11/2 x 1/2 | FITTING REDUCER FTG x C |  |  | 4.7712 | 0.12 | 39.76 | 0 | 0.52 | 0
83 |  | 2 x 11/2 | FITTING REDUCER FTG x C |  |  | 8.9844 | 0.12 | 74.87 | 0 | 0.6 | 0
84 |  | 2 x 11/4 | FITTING REDUCER FTG x C |  |  | 8.9844 | 0.12 | 74.87 | 0 | 0.6 | 0
85 |  | 2 x 1 | FITTING REDUCER FTG x C |  |  | 9.4668 | 0.12 | 78.89 | 0 | 0.6 | 0
86 |  | 2 x 3/4 | FITTING REDUCER FTG x C |  |  | 9.4668 | 0.12 | 78.89 | 0 | 0.6 | 0
87 |  | 2 x 1/2 | FITTING REDUCER FTG x C |  |  | 10.05 | 0.12 | 83.75 | 0 | 0.6 | 0
88 |  | 21/2 x 2 | FITTING REDUCER FTG x C |  |  | 17.8836 | 0.12 | 149.03 | 0 | 0.71 | 0
89 |  | 21/2 x 11/2 | FITTING REDUCER FTG x C |  |  | 18.2592 | 0.12 | 152.16 | 0 | 0.71 | 0
90 |  | 21/2 x 11/4 | FITTING REDUCER FTG x C |  |  | 18.594 | 0.12 | 154.95 | 0 | 0.71 | 0
91 |  | 21/2 x 1 | FITTING REDUCER FTG x C |  |  | 20.808 | 0.12 | 173.4 | 0 | 0.71 | 0
92 |  | 3 x 21/2 | FITTING REDUCER FTG x C |  |  | 22.962 | 0.12 | 191.35 | 0 | 0.89 | 0
93 |  | 3 x 2 | FITTING REDUCER FTG x C |  |  | 22.4544 | 0.12 | 187.12 | 0 | 0.89 | 0
94 |  | 3 x 11/2 | FITTING REDUCER FTG x C |  |  | 25.0932 | 0.12 | 209.11 | 0 | 0.89 | 0
95 |  | 3 x 11/4 | FITTING REDUCER FTG x C |  |  | 24.5388 | 0.12 | 204.49 | 0 | 0.89 | 0
98 |  | 4 x 3 | FITTING REDUCER FTG x C |  |  | 48.2964 | 0.12 | 402.47 | 0 | 1.25 | 0
99 |  | 4 x 21/2 | FITTING REDUCER FTG x C |  |  | 50.22 | 0.12 | 418.5 | 0 | 1.25 | 0
100 |  | 4 x 2 | FITTING REDUCER FTG x C |  |  | 52.8696 | 0.12 | 440.58 | 0 | 1.25 | 0
101 |  | 5 x 4 | FITTING REDUCER FTG x C |  |  | 280.314 | 0.12 | 2335.95 | 0 | 1.85 | 0
102 |  | 5 x 3 | FITTING REDUCER FTG x C |  |  | 280.314 | 0.12 | 2335.95 | 0 | 1.85 | 0
103 |  | 5 x 21/2 | FITTING REDUCER FTG x C |  |  | 251.9268 | 0.12 | 2099.39 | 0 | 1.85 | 0
104 |  | 5 x 2 | FITTING REDUCER FTG x C |  |  | 279.9264 | 0.12 | 2332.72 | 0 | 1.85 | 0
105 |  | 6 x 5 | FITTING REDUCER FTG x C |  |  | 446.1204 | 0.12 | 3717.67 | 0 | 2.56 | 0
106 |  | 6 x 4 | FITTING REDUCER FTG x C |  |  | 446.1204 | 0.12 | 3717.67 | 0 | 2.56 | 0
107 |  | 6 x 3 | FITTING REDUCER FTG x C |  |  | 446.1204 | 0.12 | 3717.67 | 0 | 2.56 | 0
108 |  | 6 x 21/2 | FITTING REDUCER FTG x C |  |  | 446.1204 | 0.12 | 3717.67 | 0 | 2.56 | 0
109 |  | 6 x 2 | FITTING REDUCER FTG x C |  |  | 469.6092 | 0.12 | 3913.41 | 0 | 2.56 | 0
110 |  | 8 x 6 | FITTING REDUCER FTG x C |  |  | 924.8676 | 0.12 | 7707.23 | 0 | 3.36 | 0
111 |  | 8 x 5 | FITTING REDUCER FTG x C |  |  | 924.8676 | 0.12 | 7707.23 | 0 | 3.36 | 0
112 |  | 8 x 4 | FITTING REDUCER FTG x C |  |  | 924.8676 | 0.12 | 7707.23 | 0 | 3.36 | 0
113 |  | 8 x 3 | FITTING REDUCER FTG x C |  |  | 924.8676 | 0.12 | 7707.23 | 0 | 3.36 | 0
116 |  | 0.125 | ADAPTER C x F |  |  | 3.774 | 0.12 | 31.45 | 0 | 0.1 | 0
117 |  | 0.25 | ADAPTER C x F |  |  | 3.2436 | 0.12 | 27.03 | 0 | 0.12 | 0
118 |  | 0.375 | ADAPTER C x F |  |  | 3.3252 | 0.12 | 27.71 | 0 | 0.14 | 0
119 |  | 0.5 | ADAPTER C x F |  |  | 1.5876 | 0.12 | 13.23 | 0 | 0.16 | 0
120 |  | 0.75 | ADAPTER C x F |  |  | 2.1804 | 0.12 | 18.17 | 0 | 0.18 | 0
121 |  | 1" | ADAPTER C x F |  |  | 5.0388 | 0.12 | 41.99 | 0 | 0.22 | 0
122 |  | 11/4" | ADAPTER C x F |  |  | 7.3752 | 0.12 | 61.46 | 0 | 0.24 | 0
123 |  | 11/2" | ADAPTER C x F |  |  | 11.5368 | 0.12 | 96.14 | 0 | 0.28 | 0
124 |  | 2" | ADAPTER C x F |  |  | 15.666 | 0.12 | 130.55 | 0 | 0.32 | 0
125 |  | 21/2 | ADAPTER C x F |  |  | 57.0588 | 0.12 | 475.49 | 0 | 0.39 | 0
127 |  | 0.25 | ADAPTER C x M |  |  | 4.9764 | 0.12 | 41.47 | 0 | 0.12 | 0
128 |  | 0.375 | ADAPTER C x M |  |  | 2.472 | 0.12 | 20.6 | 0 | 0.14 | 0
129 |  | 0.5 | ADAPTER C x M |  |  | 0.9984 | 0.12 | 8.32 | 0 | 0.16 | 0
130 |  | 0.75 | ADAPTER CXM |  |  | 1.6788 | 0.12 | 13.99 | 0 | 0.18 | 0
131 |  | 1" | ADAPTER C x M |  |  | 4.3368 | 0.12 | 36.14 | 0 | 0.22 | 0
132 |  | 11/4" | ADAPTER C x M |  |  | 6.4224 | 0.12 | 53.52 | 0 | 0.24 | 0
133 |  | 11/2" | ADAPTER C x M |  |  | 7.3752 | 0.12 | 61.46 | 0 | 0.28 | 0
134 |  | 2" | ADAPTER C x M |  |  | 12.486 | 0.12 | 104.05 | 0 | 0.32 | 0
135 |  | 21/2 | ADAPTER C x M |  |  | 47.8332 | 0.12 | 398.61 | 0 | 0.39 | 0
136 |  | 3" | ADAPTER C x M |  |  | 63.2724 | 0.12 | 527.27 | 0 | 0.5 | 0
138 |  | 4" | ADAPTER C x M |  |  | 85.7352 | 0.12 | 714.46 | 0 | 0.55 | 0
139 |  | 0.25 | 45 ELL C x C |  |  | 2.6844 | 0.12 | 22.37 | 0 | 0.28 | 0
140 |  | 0.375 | 45 ELL C x C |  |  | 2.298 | 0.12 | 19.15 | 0 | 0.3 | 0
141 |  | 0.5 | 45 ELL C x C |  |  | 0.8796 | 0.12 | 7.33 | 0 | 0.32 | 0
142 |  | 0.75 | 45 ELL C x C |  |  | 1.5348 | 0.12 | 12.79 | 0 | 0.36 | 0
143 |  | 1" | 45 ELL C x C |  |  | 3.8568 | 0.12 | 32.14 | 0 | 0.44 | 0
144 |  | 11/4" | 45 ELL C x C |  |  | 5.2176 | 0.12 | 43.48 | 0 | 0.48 | 0
145 |  | 11/2" | 45 ELL C x C |  |  | 6.2832 | 0.12 | 52.36 | 0 | 0.56 | 0
146 |  | 2" | 45 ELL C x C |  |  | 10.494 | 0.12 | 87.45 | 0 | 0.64 | 0
147 |  | 21/2 | 45 ELL C x C |  |  | 22.3596 | 0.12 | 186.33 | 0 | 0.78 | 0
148 |  | 3" | 45 ELL C x C |  |  | 33.1896 | 0.12 | 276.58 | 0 | 1 | 0
149 |  | 4" | 45 ELL C x C |  |  | 70.7076 | 0.12 | 589.23 | 0 | 1.5 | 0
150 |  | 5" | 45 ELL C x C |  |  | 273.888 | 0.12 | 2282.4 | 0 | 2.2 | 0
151 |  | 6" | 45 ELL C x C |  |  | 431.7288 | 0.12 | 3597.74 | 0 | 2.92 | 0
152 |  | 8" | 45 ELL C x C |  |  | 1467.2616 | 0.12 | 12227.18 | 0 | 3.8 | 0
153
154 |  | 0.25 | 45 ELL FTG x C - STREET 45 |  |  | 3.9996 | 0.12 | 33.33 | 0 | 0.28 | 0
155 |  | 0.375 | 45 ELL FTG x C - STREET 45 |  |  | 3.1368 | 0.12 | 26.14 | 0 | 0.3 | 0
156 |  | 0.5 | 45 ELL FTG x C - STREET 45 |  |  | 1.0476 | 0.12 | 8.73 | 0 | 0.32 | 0
157 |  | 0.75 | 45 ELL FTG x C - STREET 45 |  |  | 6.6156 | 0.12 | 55.13 | 0 | 0.36 | 0
158 |  | 1" | 45 ELL FTG x C - STREET 45 |  |  | 1.548 | 0.12 | 12.9 | 0 | 0.44 | 0
159 |  | 11/4" | 45 ELL FTG x C - STREET 45 |  |  | 5.0808 | 0.12 | 42.34 | 0 | 0.48 | 0
160 |  | 11/2" | 45 ELL FTG x C - STREET 45 |  |  | 6.4224 | 0.12 | 53.52 | 0 | 0.56 | 0
161 |  | 2" | 45 ELL FTG x C - STREET 45 |  |  | 12.534 | 0.12 | 104.45 | 0 | 0.64 | 0
162 |  | 21/2 | 45 ELL FTG x C - STREET 45 |  |  | 29.6832 | 0.12 | 247.36 | 0 | 0.78 | 0
163 |  | 3" | 45 ELL FTG x C - STREET 45 |  |  | 40.218 | 0.12 | 335.15 | 0 | 1 | 0
164 | [5 empty] | 0 | 0.12 |  | 0
165 |  | 0.125 | 90 ELL C x C - CLOSE RUFF |  |  | 1.4304 | 0.12 | 11.92 | 0 | 0.26 | 0
166 |  | 0.25 | 90 ELL C x C - CLOSE RUFF |  |  | 1.506 | 0.12 | 12.55 | 0 | 0.28 | 0
167 |  | 0.375 | 90 ELL C x C - CLOSE RUFF |  |  | 1.4304 | 0.12 | 11.92 | 0 | 0.3 | 0
168 |  | 0.5 | 90 ELL C x C - CLOSE RUFF |  |  | 0.4776 | 0.12 | 3.98 | 0 | 0.32 | 0
169 |  | 0.75 | 90 ELL C x C - CLOSE RUFF |  |  | 1.074 | 0.12 | 8.95 | 0 | 0.36 | 0
170 |  | 1" | 90 ELL C x C - CLOSE RUFF |  |  | 2.6352 | 0.12 | 21.96 | 0 | 0.44 | 0
171 |  | 11/4" | 90 ELL C x C - CLOSE RUFF |  |  | 3.9792 | 0.12 | 33.16 | 0 | 0.48 | 0
172 |  | 11/2" | 90 ELL C x C - CLOSE RUFF |  |  | 6.2052 | 0.12 | 51.71 | 0 | 0.56 | 0
173 |  | 2" | 90 ELL C x C - CLOSE RUFF |  |  | 11.31 | 0.12 | 94.25 | 0 | 0.64 | 0
174 |  | 21/2 | 90 ELL C x C - CLOSE RUFF |  |  | 22.6308 | 0.12 | 188.59 | 0 | 0.78 | 0
175 |  | 3" | 90 ELL C x C - CLOSE RUFF |  |  | 30.2472 | 0.12 | 252.06 | 0 | 1 | 0
176 |  | 4" | 90 ELL C x C - CLOSE RUFF |  |  | 77.4228 | 0.12 | 645.19 | 0 | 1.5 | 0
177 |  | 5" | 90 ELL C x C - CLOSE RUFF |  |  | 324.2736 | 0.12 | 2702.28 | 0 | 2.2 | 0
178 |  | 6" | 90 ELL C x C - CLOSE RUFF |  |  | 432.3744 | 0.12 | 3603.12 | 0 | 2.92 | 0
179 | [6 empty] | 0.12
180 |  | 0.125 | 90 ELL FTG x C - CLOSE RUFF STREET 90 |  |  | 2.6784 | 0.12 | 22.32 | 0 | 0.28 | 0
181 |  | 0.25 | 90 ELL FTG x C - CLOSE RUFF STREET 90 |  |  | 2.64 | 0.12 | 22 | 0 | 0.3 | 0
182 |  | 0.375 | 90 ELL FTG x C - CLOSE RUFF STREET 90 |  |  | 1.8216 | 0.12 | 15.18 | 0 | 0.32 | 0
183 |  | 0.5 | 90 ELL FTG x C - CLOSE RUFF STREET 90 |  |  | 0.732 | 0.12 | 6.1 | 0 | 0.32 | 0
184 |  | 0.75 | 90 ELL FTG x C - CLOSE RUFF STREET 90 |  |  | 1.548 | 0.12 | 12.9 | 0 | 0.36 | 0
185 |  | 1" | 90 ELL FTG x C - CLOSE RUFF STREET 90 |  |  | 4.0044 | 0.12 | 33.37 | 0 | 0.44 | 0
186 |  | 11/4" | 90 ELL FTG x C - CLOSE RUFF STREET 90 |  |  | 6.0684 | 0.12 | 50.57 | 0 | 0.48 | 0
187 |  | 11/2" | 90 ELL FTG x C - CLOSE RUFF STREET 90 |  |  | 7.95 | 0.12 | 66.25 | 0 | 0.56 | 0
188 |  | 2" | 90 ELL FTG x C - CLOSE RUFF STREET 90 |  |  | 17.3148 | 0.12 | 144.29 | 0 | 0.64 | 0
189 |  | 21/2 | 90 ELL FTG x C - CLOSE RUFF STREET 90 |  |  | 29.5572 | 0.12 | 246.31 | 0 | 0.78 | 0
190 |  | 3" | 90 ELL FTG x C - CLOSE RUFF STREET 90 |  |  | 44.0724 | 0.12 | 367.27 | 0 | 1 | 0
191 |  | 4" | 90 ELL FTG x C - CLOSE RUFF STREET 90 |  |  | 101.2524 | 0.12 | 843.77 | 0 | 1.5 | 0
192 |  | 0.125 | TEE C x C x C |  |  | 3 | 0.12 | 25 | 0 | 0.43 | 0
193 |  | 1/8 x 1/8 x 1/4 | TEE C x C x C |  |  | 7.2504 | 0.12 | 60.42 | 0 | 0.41 | 0
194 |  | 0.25 | TEE C x C x C |  |  | 3.0108 | 0.12 | 25.09 | 0 | 0.41 | 0
195 |  | 1/4 x 1/4 x 1/2 | TEE C x C x C |  |  | 5.3676 | 0.12 | 44.73 | 0 | 0.41 | 0
196 |  | 1/4 x 1/4 x 3/8 | TEE C x C x C |  |  | 7.092 | 0.12 | 59.1 | 0 | 0.41 | 0
197 |  | 1/4 x 1/4 x 1/8 | TEE C x C x C |  |  | 5.0916 | 0.12 | 42.43 | 0 | 0.41 | 0
198 |  | 1/4 x 1/8 x 1/4 | TEE C x C x C |  |  | 6.3804 | 0.12 | 53.17 | 0 | 0.41 | 0
199 |  | 1/4 x 1/8 x 1/8 | TEE C x C x C |  |  | 6.3804 | 0.12 | 53.17 | 0 | 0.41 | 0
200 |  | 0.375 | TEE C x C x C |  |  | 2.4156 | 0.12 | 20.13 | 0 | 0.45 | 0
201 |  | 3/8 x 3/8 x 1/2 | TEE C x C x C |  |  | 4.6212 | 0.12 | 38.51 | 0 | 0.43 | 0
202 |  | 3/8 x 3/8 x 1/4 | TEE C x C x C |  |  | 4.7844 | 0.12 | 39.87 | 0 | 0.43 | 0
203 |  | 3/8 x 3/8 x 1/8 | TEE C x C x C |  |  | 4.7844 | 0.12 | 39.87 | 0 | 0.43 | 0
204 |  | 3/8 x 1/4 x 3/8 | TEE C x C x C |  |  | 7.2528 | 0.12 | 60.44 | 0 | 0.43 | 0
205 |  | 3/8 x 1/4 x 1/4 | TEE C x C x C |  |  | 6.7644 | 0.12 | 56.37 | 0 | 0.43 | 0
206 |  | 3/8 x 1/4 x 1/8 | TEE C x C x C |  |  | 9.0036 | 0.12 | 75.03 | 0 | 0.43 | 0
207 |  | 3/8 x 1/8 x 3/8 | TEE C x C x C |  |  | 8.5452 | 0.12 | 71.21 | 0 | 0.43 | 0
208 | [5 empty] | 0 | 0.12 |  | 0
209 |  | 0.5 | TEE C x C x C |  |  | 0.816 | 0.12 | 6.8 | 0 | 0.48 | 0
210 |  | 1/2 x 1/2 x 1 | TEE C x C x C |  |  | 8.0796 | 0.12 | 67.33 | 0 | 0.45 | 0
211 |  | 1/2 x 1/2 x 3/4 | TEE C x C x C |  |  | 3.7812 | 0.12 | 31.51 | 0 | 0.45 | 0
212 |  | 1/2 x 1/2 x 5/8 | TEE C x C x C |  |  | 14.046 | 0.12 | 117.05 | 0 | 0.45 | 0
213 |  | 1/2 x 1/2 x 3/8 | TEE C x C x C |  |  | 4.2048 | 0.12 | 35.04 | 0 | 0.45 | 0
214 |  | 1/2 x 1/2 x 1/4 | TEE C x C x C |  |  | 4.2048 | 0.12 | 35.04 | 0 | 0.45 | 0
215 |  | 1/2 x 3/8 x 1/2 | TEE C x C x C |  |  | 5.784 | 0.12 | 48.2 | 0 | 0.45 | 0
216 |  | 1/2 x 3/8 x 3/8 | TEE C x C x C |  |  | 5.8812 | 0.12 | 49.01 | 0 | 0.45 | 0
217 | [5 empty] | 0 | 0.12 |  | 0
218 | [5 empty] | 0 | 0.12 |  | 0
219 |  | 0.75 | TEE C x C x C |  |  | 1.9692 | 0.12 | 16.41 | 0 | 0.54 | 0
220 |  | 3/4 x 3/4 x 1 | TEE C x C x C |  |  | 6.6156 | 0.12 | 55.13 | 0 | 0.52 | 0
221 |  | 3/4 x 3/4 x 1/2 | TEE C x C x C |  |  | 1.8924 | 0.12 | 15.77 | 0 | 0.52 | 0
222 |  | 3/4 x 3/4 x 3/8 | TEE C x C x C |  |  | 2.6388 | 0.12 | 21.99 | 0 | 0.52 | 0
223 |  | 3/4 x 3/4 x 1/4 | TEE C x C x C |  |  | 2.7084 | 0.12 | 22.57 | 0 | 0.52 | 0
224 |  | 3/4 x 1/2 x 3/4 | TEE C x C x C |  |  | 2.322 | 0.12 | 19.35 | 0 | 0.52 | 0
225 |  | 3/4 x 1/2 x 1/2 | TEE C x C x C |  |  | 2.322 | 0.12 | 19.35 | 0 | 0.52 | 0
226 |  | 3/4 x 1/2 x 3/8 | TEE C x C x C |  |  | 3.9144 | 0.12 | 32.62 | 0 | 0.52 | 0
227 |  | 3/4 x 3/8 x 3/4 | TEE C x C x C |  |  | 4.5012 | 0.12 | 37.51 | 0 | 0.52 | 0
228 |  | 3/4 x 3/8 x 3/8 | TEE C x C x C |  |  | 4.3644 | 0.12 | 36.37 | 0 | 0.52 | 0
229 | [5 empty] | 0 | 0.12 |  | 0
230 | [5 empty] | 0 | 0.12 |  | 0
231 | [5 empty] | 0 | 0.12 |  | 0
232 |  | 1" | TEE C x C x C |  |  | 19.2108 | 0.12 | 160.09 | 0 | 0.66 | 0
233 |  | 1 x 1 x 11/2 | TEE C x C x C |  |  | 6.108 | 0.12 | 50.9 | 0 | 0.62 | 0
234 |  | 1 x 1 x 11/4 | TEE C x C x C |  |  | 13.5828 | 0.12 | 113.19 | 0 | 0.62 | 0
235 |  | 1 x 1 x 3/4 | TEE C x C x C |  |  | 6.108 | 0.12 | 50.9 | 0 | 0.62 | 0
236 |  | 1 x 1 x 1/2 | TEE C x C x C |  |  | 6.108 | 0.12 | 50.9 | 0 | 0.62 | 0
237 |  | 1 x 1 x 3/8 | TEE C x C x C |  |  | 7.4796 | 0.12 | 62.33 | 0 | 0.62 | 0
238 |  | 1 x 3/4 x 1 | TEE C x C x C |  |  | 7.26 | 0.12 | 60.5 | 0 | 0.62 | 0
239 |  | 1 x 3/4 x 3/4 | TEE C x C x C |  |  | 7.26 | 0.12 | 60.5 | 0 | 0.62 | 0
240 |  | 1 x 3/4 x 1/2 | TEE C x C x C |  |  | 7.26 | 0.12 | 60.5 | 0 | 0.62 | 0
241 |  | 1 x 1/2 x 1 | TEE C x C x C |  |  | 7.26 | 0.12 | 60.5 | 0 | 0.62 | 0
242 |  | 1 x 1/2 x 3/4 | TEE C x C x C |  |  | 7.6452 | 0.12 | 63.71 | 0 | 0.62 | 0
243 |  | 1 x 1/2 x 1/2 | TEE C x C x C |  |  | 7.6452 | 0.12 | 63.71 | 0 | 0.62 | 0
244 | [5 empty] | 7.26 | 0.12 | 60.5 | 0
245 | [5 empty] | 0 | 0.12 |  | 0
246 |  | 11/4" | TEE C x C x C |  |  | 8.316 | 0.12 | 69.3 | 0 | 0.72 | 0
247 |  | 11/4 x 11/4 x 2 | TEE C x C x C |  |  | 40.0248 | 0.12 | 333.54 | 0 | 0.7 | 0
248 |  | 11/4 x 11/4 x 11/2 | TEE C x C x C |  |  | 19.4712 | 0.12 | 162.26 | 0 | 0.7 | 0
249 |  | 11/4 x 11/4 x 1 | TEE C x C x C |  |  | 8.9844 | 0.12 | 74.87 | 0 | 0.7 | 0
250 |  | 11/4 x 11/4 x 3/4 | TEE C x C x C |  |  | 8.9844 | 0.12 | 74.87 | 0 | 0.7 | 0
251 |  | 11/4 x 11/4 x 1/2 | TEE C x C x C |  |  | 8.9844 | 0.12 | 74.87 | 0 | 0.7 | 0
252 |  | 11/4 x 1 x 11/4 | TEE C x C x C |  |  | 11.8068 | 0.12 | 98.39 | 0 | 0.7 | 0
253 |  | 11/4 x 1 x 1 | TEE C x C x C |  |  | 11.5368 | 0.12 | 96.14 | 0 | 0.7 | 0
254 |  | 11/4 x 1 x 3/4 | TEE C x C x C |  |  | 11.5368 | 0.12 | 96.14 | 0 | 0.7 | 0
255 |  | 11/4 x 1 x 1/2 | TEE C x C x C |  |  | 11.8068 | 0.12 | 98.39 | 0 | 0.7 | 0
256 |  | 11/4 x 3/4 x 11/4 | TEE C x C x C |  |  | 11.5368 | 0.12 | 96.14 | 0 | 0.7 | 0
257 |  | 11/4 x 3/4 x 1 | TEE C x C x C |  |  | 12.4224 | 0.12 | 103.52 | 0 | 0.7 | 0
258 |  | 11/4 x 3/4 x 3/4 | TEE C x C x C |  |  | 11.5368 | 0.12 | 96.14 | 0 | 0.7 | 0
259 |  | 11/4 x 3/4 x 1/2 | TEE C x C x C |  |  | 12.8964 | 0.12 | 107.47 | 0 | 0.7 | 0
260 |  | 11/4 x 1/2 x 11/4 | TEE C x C x C |  |  | 11.8068 | 0.12 | 98.39 | 0 | 0.7 | 0
261 | [5 empty] | 0 | 0.12 |  | 0
262 |  | 11/2" | TEE C x C x C |  |  | 12.7896 | 0.12 | 106.58 | 0 | 0.84 | 0
263 |  | 11/2 x 11/2 x 2 | TEE C x C x C |  |  | 37.2528 | 0.12 | 310.44 | 0 | 0.8 | 0
264 |  | 11/2 x 11/2 x 11/4 | TEE C x C x C |  |  | 9.54 | 0.12 | 79.5 | 0 | 0.8 | 0
265 |  | 11/2 x 11/2 x 1 | TEE C x C x C |  |  | 9.54 | 0.12 | 79.5 | 0 | 0.8 | 0
266 |  | 11/2 x 11/2 x 3/4 | TEE C x C x C |  |  | 9.54 | 0.12 | 79.5 | 0 | 0.8 | 0
267 |  | 11/2 x 11/2 x 1/2 | TEE C x C x C |  |  | 9.54 | 0.12 | 79.5 | 0 | 0.8 | 0
268 |  | 11/2 x 11/4 x 11/2 | TEE C x C x C |  |  | 9.54 | 0.12 | 79.5 | 0 | 0.8 | 0
269 |  | 11/2 x 11/4 x 11/4 | TEE C x C x C |  |  | 19.5276 | 0.12 | 162.73 | 0 | 0.8 | 0
270 |  | 11/2 x 11/4 x 1 | TEE C x C x C |  |  | 19.5276 | 0.12 | 162.73 | 0 | 0.8 | 0
271 |  | 11/2 x 11/4 x 3/4 | TEE C x C x C |  |  | 19.5276 | 0.12 | 162.73 | 0 | 0.8 | 0
272 |  | 11/2 x 11/4 x 1/2 | TEE C x C x C |  |  | 20.3676 | 0.12 | 169.73 | 0 | 0.8 | 0
273 |  | 11/2 x 1 x 11/2 | TEE C x C x C |  |  | 19.5276 | 0.12 | 162.73 | 0 | 0.8 | 0
274 |  | 11/2 x 1 x 11/4 | TEE C x C x C |  |  | 20.3244 | 0.12 | 169.37 | 0 | 0.8 | 0
275 |  | 11/2 x 1 x 1 | TEE C x C x C |  |  | 19.1388 | 0.12 | 159.49 | 0 | 0.8 | 0
276 |  | 11/2 x 1 x 3/4 | TEE C x C x C |  |  | 19.5396 | 0.12 | 162.83 | 0 | 0.8 | 0
277 |  | 11/2 x 1 x 1/2 | TEE C x C x C |  |  | 19.5276 | 0.12 | 162.73 | 0 | 0.8 | 0
278 |  | 11/2 x 3/4 x 11/2 | TEE C x C x C |  |  | 19.1388 | 0.12 | 159.49 | 0 | 0.8 | 0
279 |  | 11/2 x 3/4 x 11/4 | TEE C x C x C |  |  | 19.1388 | 0.12 | 159.49 | 0 | 0.8 | 0
280 |  | 11/2 x 3/4 x 1 | TEE C x C x C |  |  | 20.3244 | 0.12 | 169.37 | 0 | 0.8 | 0
281 |  | 11/2 x 3/4 x 3/4 | TEE C x C x C |  |  | 20.3244 | 0.12 | 169.37 | 0 | 0.8 | 0
282 |  | 11/2 x 3/4 x 1/2 | TEE C x C x C |  |  | 21.402 | 0.12 | 178.35 | 0 | 0.8 | 0
283 |  | 11/2 x 1/2 x 11/2 | TEE C x C x C |  |  | 19.5696 | 0.12 | 163.08 | 0 | 0.8 | 0
284 |  | 2" | TEE C x C x C |  |  | 19.992 | 0.12 | 166.6 | 0 | 0.96 | 0
285 |  | 2 x 2 x 21/2 | TEE C x C x C |  |  | 74.3832 | 0.12 | 619.86 | 0 | 0.92 | 0
286 |  | 2 x 2 x 11/2 | TEE C x C x C |  |  | 15.5676 | 0.12 | 129.73 | 0 | 0.92 | 0
287 |  | 2 x 2 x 11/4 | TEE C x C x C |  |  | 17.28 | 0.12 | 144 | 0 | 0.92 | 0
288 |  | 2 x 2 x 1 | TEE C x C x C |  |  | 15.6 | 0.12 | 130 | 0 | 0.92 | 0
289 |  | 2 x 2 x 3/4 | TEE C x C x C |  |  | 15.12 | 0.12 | 126 | 0 | 0.92 | 0
290 |  | 2 x 2 x 1/2 | TEE C x C x C |  |  | 15.12 | 0.12 | 126 | 0 | 0.92 | 0
291 |  | 2 x 11/2 x 2 | TEE C x C x C |  |  | 26.04 | 0.12 | 217 | 0 | 0.92 | 0
292 |  | 2 x 11/2 x 11/2 | TEE C x C x C |  |  | 25.44 | 0.12 | 212 | 0 | 0.92 | 0
293 |  | 2 x 11/2 x 11/4 | TEE C x C x C |  |  | 28.2 | 0.12 | 235 | 0 | 0.92 | 0
294 |  | 2 x 11/2 x 1 | TEE C x C x C |  |  | 26.04 | 0.12 | 217 | 0 | 0.92 | 0
295 |  | 2 x 11/2 x 3/4 | TEE C x C x C |  |  | 26.04 | 0.12 | 217 | 0 | 0.92 | 0
296 |  | 2 x 11/2 x 1/2 | TEE C x C x C |  |  | 26.88 | 0.12 | 224 | 0 | 0.92 | 0
297 |  | 2 x 11/4 x 2 | TEE C x C x C |  |  | 27.12 | 0.12 | 226 | 0 | 0.92 | 0
298 |  | 2 x 11/4 x 11/2 | TEE C x C x C |  |  | 28.56 | 0.12 | 238 | 0 | 0.92 | 0
299 |  | 2 x 11/4 x 11/4 | TEE C x C x C |  |  | 28.2 | 0.12 | 235 | 0 | 0.92 | 0
300 |  | 2 x 11/4 x 1 | TEE C x C x C |  |  | 27.96 | 0.12 | 233 | 0 | 0.92 | 0
301 |  | 2 x 11/4 x 3/4 | TEE C x C x C |  |  | 27.96 | 0.12 | 233 | 0 | 0.92 | 0
302 |  | 2 x 1 x 2 | TEE C x C x C |  |  | 26.04 | 0.12 | 217 | 0 | 0.92 | 0
303 |  | 2 x 1 x 1 | TEE C x C x C |  |  | 26.04 | 0.12 | 217 | 0 | 0.92 | 0
304 |  | 2 x 3/4 x 2 | TEE C x C x C |  |  | 26.04 | 0.12 | 217 | 0 | 0.92 | 0
305 |  | 2 x 1/2 x 2 | TEE C x C x C |  |  | 26.04 | 0.12 | 217 | 0 | 0.92 | 0
306 |  | 21/2 | TEE C x C x C |  |  | 40.32 | 0.12 | 336 | 0 | 1.17 | 0
307 |  | 21/2 x 21/2 x 2 | TEE C x C x C |  |  | 47.04 | 0.12 | 392 | 0 | 1.1 | 0
308 |  | 21/2 x 21/2 x 11/2 | TEE C x C x C |  |  | 47.04 | 0.12 | 392 | 0 | 1.1 | 0
309 |  | 21/2 x 21/2 x 11/4 | TEE C x C x C |  |  | 47.04 | 0.12 | 392 | 0 | 1.1 | 0
310 |  | 21/2 x 21/2 x 1 | TEE C x C x C |  |  | 47.04 | 0.12 | 392 | 0 | 1.1 | 0
311 |  | 21/2 x 21/2 x 3/4 | TEE C x C x C |  |  | 47.04 | 0.12 | 392 | 0 | 1.1 | 0
312 |  | 21/2 x 21/2 x 1/2 | TEE C x C x C |  |  | 47.04 | 0.12 | 392 | 0 | 1.1 | 0
313 |  | 21/2 x 2 x 21/2 | TEE C x C x C |  |  | 60.84 | 0.12 | 507 | 0 | 1.1 | 0
314 |  | 21/2 x 2 x 2 | TEE C x C x C |  |  | 58.8 | 0.12 | 490 | 0 | 1.1 | 0
315 |  | 21/2 x 2 x 11/2 | TEE C x C x C |  |  | 60.96 | 0.12 | 508 | 0 | 1.1 | 0
316 |  | 21/2 x 2 x 11/4 | TEE C x C x C |  |  | 63.36 | 0.12 | 528 | 0 | 1.1 | 0
317 |  | 21/2 x 2 x 1 | TEE C x C x C |  |  | 63.36 | 0.12 | 528 | 0 | 1.1 | 0
318 |  | 21/2 x 2 x 3/4 | TEE C x C x C |  |  | 63.36 | 0.12 | 528 | 0 | 1.1 | 0
319 |  | 21/2 x 11/2 x 21/2 | TEE C x C x C |  |  | 63.36 | 0.12 | 528 | 0 | 1.1 | 0
320 |  | 21/2 x 11/4 x 21/2 | TEE C x C x C |  |  | 66.96 | 0.12 | 558 | 0 | 1.1 | 0
321 |  | 21/2 x 1 x 21/2 | TEE C x C x C |  |  | 66.96 | 0.12 | 558 | 0 | 1.1 | 0
322 |  | 21/2 x 3/4 x 21/2 | TEE C x C x C |  |  | 64.56 | 0.12 | 538 | 0 | 1.1 | 0
323 |  | 3" | TEE C x C x C |  |  | 61.56 | 0.12 | 513 | 0 | 1.5 | 0
324 |  | 3 x 3 x 21/2 | TEE C x C x C |  |  | 56.64 | 0.12 | 472 | 0 | 1.39 | 0
325 |  | 3 x 3 x 2 | TEE C x C x C |  |  | 51.72 | 0.12 | 431 | 0 | 1.39 | 0
326 |  | 3 x 3 x 11/2 | TEE C x C x C |  |  | 51.72 | 0.12 | 431 | 0 | 1.39 | 0
327 |  | 3 x 3 x 11/4 | TEE C x C x C |  |  | 51.72 | 0.12 | 431 | 0 | 1.39 | 0
328 |  | 3 x 3 x 1 | TEE C x C x C |  |  | 51.72 | 0.12 | 431 | 0 | 1.39 | 0
329 |  | 3 x 3 x 3/4 | TEE C x C x C |  |  | 51.72 | 0.12 | 431 | 0 | 1.39 | 0
330 |  | 3 x 3 x 1/2 | TEE C x C x C |  |  | 51.72 | 0.12 | 431 | 0 | 1.39 | 0
331 |  | 3 x 21/2 x 3 | TEE C x C x C |  |  | 89.4 | 0.12 | 745 | 0 | 1.39 | 0
332 |  | 3 x 21/2 x 21/2 | TEE C x C x C |  |  | 86.52 | 0.12 | 721 | 0 | 1.39 | 0
333 |  | 3 x 21/2 x 2 | TEE C x C x C |  |  | 86.52 | 0.12 | 721 | 0 | 1.39 | 0
334 |  | 3 x 2 x 3 | TEE C x C x C |  |  | 89.4 | 0.12 | 745 | 0 | 1.39 | 0
335 |  | 3 x 2 x 21/2 | TEE C x C x C |  |  | 94.32 | 0.12 | 786 | 0 | 1.39 | 0
336 |  | 3 x 2 x 2 | TEE C x C x C |  |  | 84.6 | 0.12 | 705 | 0 | 1.39 | 0
337 |  | 3 x 11/2 x 3 | TEE C x C x C |  |  | 86.52 | 0.12 | 721 | 0 | 1.39 | 0
338 |  | 3 x 11/4 x 3 | TEE C x C x C |  |  | 94.56 | 0.12 | 788 | 0 | 1.39 | 0
339 |  | 3 x 1 x 3 | TEE C x C x C |  |  | 94.56 | 0.12 | 788 | 0 | 1.39 | 0
340 |  | 3 x 3/4 x 3 | TEE C x C x C |  |  | 92.04 | 0.12 | 767 | 0 | 1.39 | 0
341 | [5 empty] | 0 | 0.12 |  | 0
342 |  | 4" | TEE C x C x C |  |  | 149.04 | 0.12 | 1242 | 0 | 2.25 | 0
343 |  | 4 x 4 x 3 | TEE C x C x C |  |  | 105.84 | 0.12 | 882 | 0 | 2 | 0
344 |  | 4 x 4 x 21/2 | TEE C x C x C |  |  | 114.6 | 0.12 | 955 | 0 | 2 | 0
345 |  | 4 x 4 x 2 | TEE C x C x C |  |  | 100.56 | 0.12 | 838 | 0 | 2 | 0
346 |  | 4 x 4 x 11/2 | TEE C x C x C |  |  | 95.04 | 0.12 | 792 | 0 | 2 | 0
347 |  | 4 x 4 x 11/4 | TEE C x C x C |  |  | 99.24 | 0.12 | 827 | 0 | 2 | 0
348 |  | 4 x 4 x 1 | TEE C x C x C |  |  | 95.04 | 0.12 | 792 | 0 | 2 | 0
349 |  | 4 x 4 x 3/4 | TEE C x C x C |  |  | 107.76 | 0.12 | 898 | 0 | 2 | 0
350 |  | 4 x 4 x 1/2 | TEE C x C x C |  |  | 198.72 | 0.12 | 1656 | 0 | 2 | 0
351 |  | 4 x 3 x 4 | TEE C x C x C |  |  | 191.64 | 0.12 | 1597 | 0 | 2 | 0
352 |  | 4 x 3 x 3 | TEE C x C x C |  |  | 209.16 | 0.12 | 1743 | 0 | 2 | 0
353 |  | 4 x 3 x 21/2 | TEE C x C x C |  |  | 209.16 | 0.12 | 1743 | 0 | 2 | 0
354 |  | 4 x 3 x 2 | TEE C x C x C |  |  | 198.6 | 0.12 | 1655 | 0 | 2 | 0
355 |  | 4 x 21/2 x 4 | TEE C x C x C |  |  | 198.6 | 0.12 | 1655 | 0 | 2 | 0
356 |  | 4 x 2 x 4 | TEE C x C x C |  |  | 198.72 | 0.12 | 1656 | 0 | 2 | 0
357 |  | 5" | TEE C x C x C |  |  | 487.68 | 0.12 | 4064 | 0 | 3.3 | 0
358 |  | 5 x 5 x 4 | TEE C x C x C |  |  | 487.68 | 0.12 | 4064 | 0 | 2.95 | 0
359 |  | 5 x 5 x 3 | TEE C x C x C |  |  | 463.32 | 0.12 | 3861 | 0 | 2.95 | 0
360 |  | 5 x 5 x 21/2 | TEE C x C x C |  |  | 487.2 | 0.12 | 4060 | 0 | 2.95 | 0
361 |  | 5 x 5 x 2 | TEE C x C x C |  |  | 463.32 | 0.12 | 3861 | 0 | 2.95 | 0
362 |  | 5 x 5 x 11/2 | TEE C x C x C |  |  | 487.2 | 0.12 | 4060 | 0 | 2.95 | 0
363 |  | 5 x 5 x 11/4 | TEE C x C x C |  |  | 487.2 | 0.12 | 4060 | 0 | 2.95 | 0
364 |  | 5 x 5 x 1 | TEE C x C x C |  |  | 462.84 | 0.12 | 3857 | 0 | 2.95 | 0
365 |  | 5 x 4 x 5 | TEE C x C x C |  |  | 462.84 | 0.12 | 3857 | 0 | 2.95 | 0
366 |  | 5 x 4 x 4 | TEE C x C x C |  |  | 462.84 | 0.12 | 3857 | 0 | 2.95 | 0
367 | [5 empty] | 0 | 0.12 |  | 0
368 |  | 6" | TEE C x C x C |  |  | 666.48 | 0.12 | 5554 | 0 | 4.38 | 0
369 |  | 6 x 6 x 5 | TEE C x C x C |  |  | 666 | 0.12 | 5550 | 0 | 4.02 | 0
370 |  | 6 x 6 x 4 | TEE C x C x C |  |  | 666.48 | 0.12 | 5554 | 0 | 4.02 | 0
371 |  | 6 x 6 x 3 | TEE C x C x C |  |  | 666.48 | 0.12 | 5554 | 0 | 4.02 | 0
372 |  | 6 x 6 x 21/2 | TEE C x C x C |  |  | 633.12 | 0.12 | 5276 | 0 | 4.02 | 0
373 |  | 6 x 6 x 2 | TEE C x C x C |  |  | 633.12 | 0.12 | 5276 | 0 | 4.02 | 0
374 |  | 6 x 6 x 11/2 | TEE C x C x C |  |  | 632.76 | 0.12 | 5273 | 0 | 4.02 | 0
375 |  | 6 x 6 x 11/4 | TEE C x C x C |  |  | 632.76 | 0.12 | 5273 | 0 | 4.02 | 0
376 |  | 6 x 6 x 1 | TEE C x C x C |  |  | 632.76 | 0.12 | 5273 | 0 | 4.02 | 0
377 |  | 6 x 6 x 3/4 | TEE C x C x C |  |  | 632.76 | 0.12 | 5273 | 0 | 4.02 | 0
378 |  | 6 x 6 x 1/2 | TEE C x C x C |  |  | 632.76 | 0.12 | 5273 | 0 | 4.02 | 0
387 |  | 6 x 4 x 4 | TEE C x C x C |  |  | 632.76 | 0.12 | 5273 | 0 | 4.02 | 0
388 |  | 6 x 4 x 6 | TEE C x C x C |  |  | 632.76 | 0.12 | 5273 | 0 | 4.02 | 0
389 |  | 0.125 | TUBE CAP |  |  | 0.7044 | 0.12 | 5.87 | 0 | 0.16 | 0
390 |  | 0.25 | TUBE CAP |  |  | 0.4392 | 0.12 | 3.66 | 0 | 0.16 | 0
391 |  | 0.375 | TUBE CAP |  |  | 0.6984 | 0.12 | 5.82 | 0 | 0.16 | 0
392 |  | 0.5 | TUBE CAP |  |  | 0.348 | 0.12 | 2.9 | 0 | 0.16 | 0
393 |  | 0.75 | TUBE CAP |  |  | 0.8316 | 0.12 | 6.93 | 0 | 0.18 | 0
394 |  | 1" | TUBE CAP |  |  | 1.5348 | 0.12 | 12.79 | 0 | 0.22 | 0
395 |  | 11/4" | TUBE CAP |  |  | 2.0544 | 0.12 | 17.12 | 0 | 0.24 | 0
396 |  | 11/2" | TUBE CAP |  |  | 3.0096 | 0.12 | 25.08 | 0 | 0.28 | 0
397 |  | 2" | TUBE CAP |  |  | 5.5476 | 0.12 | 46.23 | 0 | 0.32 | 0
398 |  | 21/2 | TUBE CAP |  |  | 17.7156 | 0.12 | 147.63 | 0 | 0.39 | 0
402 |  | 3" | TUBE CAP |  |  | 24.2808 | 0.12 | 202.34 | 0 | 0.5 | 0
403 |  | 4" | TUBE CAP |  |  | 45.7956 | 0.12 | 381.63 | 0 | 0.75 | 0
404 |  | 0.5 | DIELECTRIC UNION C x F IPS |  |  | 15 | 1 | 15 | 0 | 0.34 | 0
405 |  | 0.75 | DIELECTRIC UNION C x F IPS |  |  | 20 | 1 | 20 | 0 | 0.34 | 0
406 |  | 1" | DIELECTRIC UNION C x F IPS |  |  | 30 | 1 | 30 | 0 | 0.34 | 0
407 |  | 11/4" | DIELECTRIC UNION C x F IPS |  |  | 40 | 1 | 40 | 0 | 0.34 | 0
408 |  | 11/2" | DIELECTRIC UNION C x F IPS |  |  | 50 | 1 | 50 | 0 | 0.34 | 0
409 |  | 2 | DIELECTRIC UNION C x F IPS |  |  | 60 | 1 | 60 | 0 | 0.34 | 0
410 |  | 21/2" | DIELECTRIC UNION C x F IPS |  |  | 100 | 1 | 100 | 0 | 0.34 | 0
411 |  | 3" | DIELECTRIC UNION C x F IPS |  |  | 150 | 1 | 150 | 0 | 0.34 | 0
412 |  | 0.25 | UNION C x C |  |  | 8.6244 | 0.12 | 71.87 | 0 | 0.34 | 0
413 |  | 0.375 | UNION C x C |  |  | 9.0624 | 0.12 | 75.52 | 0 | 0.34 | 0
414 |  | 0.5 | UNION C x C |  |  | 5.2116 | 0.12 | 43.43 | 0 | 0.34 | 0
415 |  | 0.75 | UNION C x C |  |  | 6.552 | 0.12 | 54.6 | 0 | 0.38 | 0
416 |  | 1" | UNION C x C |  |  | 11.0244 | 0.12 | 91.87 | 0 | 0.46 | 0
417 |  | 11/4" | UNION C x C |  |  | 15 | 0.12 | 125 | 0 | 0.5 | 0
418 |  | 11/2" | UNION C x C |  |  | 18 | 0.12 | 150 | 0 | 0.59 | 0
419 |  | 2 | UNION C x C |  |  | 21 | 0.12 | 175 | 0 | 0.67 | 0
420 |  | 0.5 | 125# FLANGE C X C |  |  | 17.24 | 1 | 17.24 | 0 | 0.16 | 0
421 |  | 0.75 | 125# FLANGE C X C |  |  | 17.24 | 1 | 17.24 | 0 | 0.18 | 0
422 |  | 1 | 125# FLANGE C X C |  |  | 11.31 | 1 | 11.31 | 0 | 0.22 | 0
423 |  | 11/4" | 125# FLANGE C X C |  |  | 12.94 | 1 | 12.94 | 0 | 0.24 | 0
424 |  | 11/2" | 125# FLANGE C X C |  |  | 21.56 | 1 | 21.56 | 0 | 0.28 | 0
425 |  | 2 | 125# FLANGE C X C |  |  | 30.18 | 1 | 30.18 | 0 | 0.32 | 0
426 |  | 21/2 | 125# FLANGE C X C |  |  | 38.81 | 1 | 38.81 | 0 | 0.39 | 0
427 |  | 3 | 125# FLANGE C X C |  |  | 39.34 | 1 | 39.34 | 0 | 0.5 | 0
428 |  | 4 | 125# FLANGE C X C |  |  | 56.05 | 1 | 56.05 | 0 | 0.75 | 0
429 |  | 5 | 125# FLANGE C X C |  |  | 107.78 | 1 | 107.78 | 0 | 1.1 | 0
430 |  | 6 | 125# FLANGE C X C |  |  | 113.04 | 1 | 113.04 | 0 | 1.46 | 0
431 |  | 8 | 125# FLANGE C X C |  |  | 350.29 | 1 | 350.29 | 0 | 1.9 | 0
432 | [5 empty] | 0 | 1 |  | 0
433 |  | 1 | 150# FLANGE C X C |  |  | 19.95 | 1 | 19.95 | 0 | 0.22 | 0
434 |  | 11/4" | 150# FLANGE C X C |  |  | 17.24 | 1 | 17.24 | 0 | 0.24 | 0
435 |  | 11/2" | 150# FLANGE C X C |  |  | 30.18 | 1 | 30.18 | 0 | 0.28 | 0
436 |  | 2 | 150# FLANGE C X C |  |  | 38.81 | 1 | 38.81 | 0 | 0.32 | 0
437 |  | 21/2 | 150# FLANGE C X C |  |  | 47.43 | 1 | 47.43 | 0 | 0.39 | 0
438 |  | 3 | 150# FLANGE C X C |  |  | 50.67 | 1 | 50.67 | 0 | 0.5 | 0
439 |  | 4 | 150# FLANGE C X C |  |  | 74.27 | 1 | 74.27 | 0 | 0.75 | 0
440 |  | 5 | 150# FLANGE C X C |  |  | 214.9 | 1 | 214.9 | 0 | 1.1 | 0
441 |  | 6 | 150# FLANGE C X C |  |  | 247.76 | 1 | 247.76 | 0 | 1.46 | 0
442 |  | 8 | 150# FLANGE C X C |  |  | 553.2 | 1 | 553.2 | 0 | 1.9 | 0
443 | [5 empty] | 0 |  |  | 0
444 | [5 empty] | 0 |  |  | 0
445 | [5 empty] | 0 |  |  | 0
446 | [5 empty] | 0 |  |  | 0
447 |  | 1/4 L TUBING |  |  |  | 2.18 | 1 | 2.18 | 0 | 0.04 | 0
448 |  | 3/8 L TUBING |  |  |  | 2.18 | 1 | 2.18 | 0 | 0.04 | 0
449 |  | 1/2 L TUBING |  |  |  | 2.369 | 1 | 2.369 | 0 | 0.04 | 0
450 |  | 3/4LTUBING |  |  |  | 3.837 | 1 | 3.837 | 0 | 0.04 | 0
451 |  | 1 L TUBING |  |  |  | 5.54 | 1 | 5.54 | 0 | 0.05 | 0
452 |  | 11/4 L TUBING |  |  |  | 7.62 | 1 | 7.62 | 0 | 0.06 | 0
453 |  | 11/2 L TUBING |  |  |  | 9.819 | 1 | 9.819 | 0 | 0.07 | 0
454 |  | 2" L TUBING |  |  |  | 15.62 | 1 | 15.62 | 0 | 0.07 | 0
455 |  | 21/2" L TUBING |  |  |  | 22.41 | 1 | 22.41 | 0 | 0.1 | 0
456 |  | 3" L TUBING |  |  |  | 30.359 | 1 | 30.359 | 0 | 0.13 | 0
457 |  | 4" L TUBING |  |  |  | 53.275 | 1 | 53.275 | 0 | 0.16 | 0
458
459
460
461
462 | 0 | 11/2 SHIELDED CLEVIS |  |  |  | 4.11 | 1 | 4.11 | 0 | 0.25 | 0
463 | 0 | 2 SHIELDED CLEVIS |  |  |  | 4.33 | 1 | 4.33 | 0 | 0.25 | 0
464 | 0 | 21/2 SHIELDED CLEVIS |  |  |  | 6.94 | 1 | 6.94 | 0 | 0.25 | 0
465 | 0 | 3 SHIELDED CLEVIS |  |  |  | 7.48 | 1 | 7.48 | 0 | 0.25 | 0
466 | 0 | 31/2 SHIELDED CLEVIS |  |  |  | 9.05 | 1 | 9.05 | 0 | 0.25 | 0
467 | 0 | 4 SHIELDED CLEVIS |  |  |  | 9.05 | 1 | 9.05 | 0 | 0.25 | 0
468 | 0 | 5 SHIELDED CLEVIS |  |  |  | 12.05 | 1 | 12.05 | 0 | 0.25 | 0
469 | 0 | 6 SHIELDED CLEVIS |  |  |  | 14.59 | 1 | 14.59 | 0 | 0.25 | 0
470 | 0 | 7 SHIELDED CLEVIS |  |  |  | 25.35 | 1 | 25.35 | 0 | 0.25 | 0
471 |  | 8 SHIELDED CLEVIS |  |  |  | 41.28 | 1 | 41.28 | 0 | 0.25 | 0
472
473 | 0 | 3/8 THREADED ROD |  |  |  | 3.71 | 1 | 3.71 | 0 | 0
474 | 0 | 3/8 NUTS |  |  |  | 0.06 | 1 | 0.06 | 0 | 0
475 | 0 | 3/8 WASHERS |  |  |  | 0.06 | 1 | 0.06 | 0 | 0
476 | 0 | 3/8 BEAM CLAMPS |  |  |  | 4.75 | 1 | 4.75 | 0 | 0
477 | 0 | 3/8 DROPIN SHIELDS |  |  |  | 1.29 | 1 | 1.29 | 0 | 0
478 |  | 3/8 ROD COUPLINGS |  |  |  | 0.43 | 1 | 0.43 | 0 | 0
479 | 0 | 1/2 THREADED ROD |  |  |  | 6.85 | 1 | 6.85 | 0 | 0
480 | 0 | 1/2 NUTS |  |  |  | 0.24 | 1 | 0.24 | 0 | 0
481 | 0 | 1/2 WASHERS |  |  |  | 0.13 | 1 | 0.13 | 0 | 0
482 | 0 | 1/2 BEAM CLAMPS |  |  |  | 7.3 | 1 | 7.3 | 0 | 0
483 | 0 | 1/2 DROPIN SHIELDS |  |  |  | 1.14 | 1 | 1.14 | 0 | 0
484 |  | 1/2 ROD COUPLINGS |  |  |  | 0.94 | 1 | 0.94 | 0 | 0
485 | 0 | 5/8 THREADED ROD |  |  |  | 10.67 | 1 | 10.67 | 0 | 0
486 | 0 | 5/8 NUTS |  |  |  | 0.46 | 1 | 0.46 | 0 | 0
487 | 0 | 5/8 WASHERS |  |  |  | 0.24 | 1 | 0.24 | 0 | 0
488 | 0 | 5/8 BEAM CLAMPS |  |  |  | 9.19 | 1 | 9.19 | 0 | 0
489 | 0 | 5/8 DROPIN SHIELDS |  |  |  | 2.64 | 1 | 2.64 | 0 | 0
490 |  | 5/8 ROD COUPLINGS |  |  |  | 2.88 | 1 | 2.88 | 0 | 0
491 |  | SOLDER = 1" OF JOINT X 1.5" SOLDER |  |  | 2018 | 39 | 1 | 39 | 0 | 0
492 | 0 | FLUX 1 FOR EVERY ROLL OF SOLDER |  |  | 2018 | 20 | 1 | 20 | 0 | 0
493 | 0 | EMEREY 1 FOR EVERY FLUX |  |  | 2018 | 17 | 1 | 17 | 0 | 0
494 | 0 | BRUSHES 1 FOR EVERY FLUX |  |  | 2018 | 5 | 1 | 5 | 0
495 |  | PER LBS 15% SILVER SOLDER |  |  | 2018 | 84 | 1 | 84 | 0 | 0
496 |  | B TANK |  |  | 2018 | 39 | 1 | 39 | 0 | 0
497 |  | TANK NITROGEN |  |  |  | 75 | 1 | 75 | 0 | 0
498 |  | SAWZALL BLADES |  |  |  | 4 | 1 | 4 | 0
499 |  | 1/2 CXC BALL VALVE |  | NIBCO S-585-70 |  | 4.12 | 1 | 4.12 | 0 | 0.35 | 0
500 |  | 3/4 CXC BALL VALVE |  | NIBCO S-585-70 |  | 6.26 | 1 | 6.26 | 0 | 0.4 | 0
501 |  | 1 CXC BALL VALVE |  | NIBCO S-585-70 |  | 9.62 | 1 | 9.62 | 0 | 0.48 | 0
502 |  | 11/4 CXC BALL VALVE |  | NIBCO S-585-70 |  | 14.52 | 1 | 14.52 | 0 | 0.55 | 0
503 |  | 11/2 CXC BALLL VALVE |  | NIBCO S-585-70 |  | 21.87 | 1 | 21.87 | 0 | 0.64 | 0
504 |  | 2 CXC BALL VALVE |  | NIBCO S-585-70 |  | 35.55 | 1 | 35.55 | 0 | 0.74 | 0
505 |  | 21/2 CXC BALL VALVE |  | NIBCO S-585-70 |  | 104 | 1 | 104 | 0 | 0.9 | 0
506 |  | 3 CXC BALL VALVE |  | NIBCO S-585-70 |  | 132 | 1 | 132 | 0 | 1.15 | 0
507 | [5 empty] | 0 |  |  | 0
508 |  | COPPER | 1/2" SPLIT RING HANGERS |  | 41030 | 3.82 | 1 | 3.82 | 0 | 0.063 | 0
509 |  | COPPER | 3/4" SPLIT RING HANGERS |  | 41030 | 3.94 | 1 | 3.94 | 0 | 0.063 | 0
510 |  | COPPER | 1" SPLIT RING HANGERS |  | 41030 | 3.97 | 1 | 3.97 | 0 | 0.063 | 0
511 |  | COPPER | 11/4" SPLIT RING HANGERS |  | 41030 | 4.82 | 1 | 4.82 | 0 | 0.063 | 0
512 |  | COPPER | 11/2" SPLIT RING HANGERS |  | 41030 | 5.09 | 1 | 5.09 | 0 | 0.063 | 0
513 |  | COPPER | 2" SPLIT RING HANGERS |  | 41030 | 5.43 | 1 | 5.43 | 0 | 0.063 | 0
514 |  | COPPER | 21/2" SPLIT RING HANGERS |  | 41030 | 5.64 | 1 | 5.64 | 0 | 0.063 | 0
515 |  | COPPER | 3" SPLIT RING HANGERS |  | 41030 | 5.92 | 1 | 5.92 | 0 | 0.063 | 0
516 | [5 empty] | 0 |  |  | 0
517 |  | COPPER | 3/8 HANGERS FLANGE |  | 41030 | 5 | 1 | 5 | 0 | 0.063 | 0
518 | [5 empty] | 0 |  |  | 0
519 | [5 empty] | 0 |  |  | 0
520 |  | COPPER | 1/2" COPPER RISER CLAMPS |  | 41030 | 3.82 | 1 | 3.82 | 0 | 0.125 | 0
521 |  | COPPER | 3/4" COPPER RISER CLAMPS |  | 41030 | 3.94 | 1 | 3.94 | 0 | 0.125 | 0
522 |  | COPPER | 1" COPPER RISER CLAMPS |  | 41030 | 3.97 | 1 | 3.97 | 0 | 0.125 | 0
523 |  | COPPER | 11/4" COPPER RISER CLAMPS |  | 41030 | 4.82 | 1 | 4.82 | 0 | 0.125 | 0
524 |  | COPPER | 11/2" COPPER RISER CLAMPS |  | 41030 | 5.09 | 1 | 5.09 | 0 | 0.125 | 0
525 |  | COPPER | 2" COPPER RISER CLAMPS |  | 41030 | 5.43 | 1 | 5.43 | 0 | 0.125 | 0
526 |  | COPPER | 21/2" COPPER RISER CLAMPS |  | 41030 | 5.64 | 1 | 5.64 | 0 | 0.125 | 0
527 |  | COPPER | 3" COPPER RISER CLAMPS |  | 41030 | 5.92 | 1 | 5.92 | 0 | 0.125 | 0
528 |  | COPPER | 31/2" COPPER RISER CLAMPS |  | 41030 | 5.92 | 1 | 5.92 | 0 | 0.125 | 0
529 |  | COPPER | 4" COPPER RISER CLAMPS |  | 41030 | 8.56 | 1 | 8.56 | 0 | 0.125 | 0
530 | [5 empty] | 0 |  |  | 0
531 | [5 empty] | 0 |  |  | 0
532 |  |  | TESTING OF THE WATER PIPING |  |  | 10 | 1 | 10 | 0 | 2 | 0
533 | [5 empty] | 0 |  |  | 0
534 |  |  | PIPE & VALVE ID |  |  | 5 | 1 | 5 | 0 | 0
535 | [5 empty] | 0 |  |  | 0
536 |  | 6" HILTI FIRE STOP SLV LAYOUT DRL FSTN W/ HOLE SAW |  |  |  | 108.72 | 1 | 108.72 | 0 | 0.5 | 0
537 |  | 4" HILTI FIRE STOP SLV LAYOUT DRL FSTN W/ HOLE SAW |  |  |  | 77.73 | 1 | 77.73 | 0 | 0.5 | 0
538 |  | 3" HILTI FIRE STOP SLV LAYOUT DRL FSTN W/ HOLE SAW |  |  |  | 61.69 | 1 | 61.69 | 0 | 0.5 | 0
539 |  | 2" HILTI FIRE STOP SLV LAYOUT DRL FSTN W/ HOLE SAW |  |  |  | 61.69 | 1 | 61.69 | 0 | 0.5 | 0
540 |  | WALL FIRE STOP |  |  |  | 5 | 1 | 5 | 0 | 0.1 | 0
541
542 |  | COPPER | 20" HOLD-RITE WALL BRACKETS |  |  | 2.25 | 1 | 2.25 | 0 | 0.063 | 0
543
544 |  | PLASTIC | SUMNER PIPE FIX |  |  | 3.25 | 1 | 3.25 | 0 | 0.125 | 0
545
546 |  | COPPER | 1/2" CXF SHOWER ELL |  |  | 1.794 | 1 | 1.794 | 0 | 0.16 | 0
547 |  | GALV. | 1/2" X 6" NIPPLES |  |  | 0.6525 | 1 | 0.6525 | 0 | 0.03 | 0
548 |  | GALV. | 1/2" CAPS |  |  | 0.4625 | 1 | 0.4625 | 0 | 0.23 | 0
549
550 |  | 1FT. | UNISTRUT PIPE HANGERS |  | 41030 | 2.85 | 1 | 2.85 | 0 | 0.25 | 0
551
552 |  | 2FT. | UNISTRUT PIPE HANGERS |  | 41030 | 5.7 | 1 | 5.7 | 0 | 0.3 | 0
553
554 |  | 3FT. | UNISTRUT PIPE HANGERS |  | 41030 | 8.55 | 1 | 8.55 | 0 | 0.35 | 0
555
556 |  | LOOSE | PIPE INSULATION SHEILDS |  | 41030 | 3 | 1 | 3 | 0 | 0.063 | 0
557
558 |  | COPPER | 1/2" UNICLIPS |  | 41030 | 1.33 | 1 | 1.33 | 0 | 0.063 | 0
559 |  | COPPER | 3/4" UNICLIPS |  | 41030 | 1.49 | 1 | 1.49 | 0 | 0.063 | 0
560 |  | COPPER | 1" UNICLIPS |  | 41030 | 1.55 | 1 | 1.55 | 0 | 0.063 | 0
561 |  | COPPER | 11/4" UNICLIPS |  | 41030 | 1.69 | 1 | 1.69 | 0 | 0.063 | 0
562 |  | COPPER | 11/2" UNICLIPS |  | 41030 | 1.74 | 1 | 1.74 | 0 | 0.063 | 0
563 |  | COPPER | 2" UNICLIPS |  | 41030 | 1.83 | 1 | 1.83 | 0 | 0.063 | 0
564 | [9 empty] | 0
565 |  | WATTS REDUCED PRESSURE BACKFLOW PREVENTERS
566 |  |  | 1/2" IPS WATTS 009QT |  |  | 373 | 1 | 373 | 0 | 0.5 | 0
567 |  |  | 3/4" IPS WATTS 009M3QT |  |  | 493 | 1 | 493 | 0 | 0.5 | 0
568 |  |  | 1" IPS WATTS 009M2QT |  |  | 223 | 1 | 223 | 0 | 0.5 | 0
569 |  |  | 11/4" IPS WATTS 009M2QT |  |  | 363 | 1 | 363 | 0 | 0.5 | 0
570 |  |  | 11/2" IPS WATTS 009M2QT |  |  | 425 | 1 | 425 | 0 | 1 | 0
571 |  |  | 2" IPS WATTS 009M2QT |  |  | 475 | 1 | 475 | 0 | 1 | 0
572
573 |  | AIR GAP FITTINGS FOR WATTS 009QT'S LISTED ABOVE
574 |  |  | 909-AG-A 1/2" THRU 3/4" |  |  | 26.8 | 1 | 26.8 | 0 | 0.125 | 0
575 |  |  | 909-AG-C 1" THRU 11/2 |  |  | 33.2 | 1 | 33.2 | 0 | 0.125 | 0
576 |  |  | 909-AF-F 2" |  |  | 40.59 | 1 | 67.65 | 0 | 0.125 | 0
577
578 |  |  | SEISMIC RESTRAINTS |  |  | 0 | 1 |  | 0 | 0
579
580 |  | 0.25 | 90 ELL C x C - LONG RADIUS |  | 41030 | 3.7 | 1 | 3.7 | 0 | 0.26 | 0
581 |  | 0.375 | 90 ELL C x C - LONG RADIUS |  | 41030 | 2.79 | 1 | 2.79 | 0 | 0.28 | 0
582 |  | 0.5 | 90 ELL C x C - LONG RADIUS |  | 41030 | 3.52 | 1 | 3.52 | 0 | 0.32 | 0
583 |  | 0.625 | 90 ELL C x C - LONG RADIUS |  | 41030 | 3 | 1 | 3 | 0 | 0.32 | 0
584 |  | 0.75 | 90 ELL C x C - LONG RADIUS |  | 41030 | 3.04 | 1 | 3.04 | 0 | 0.36 | 0
585 |  | 0.875 | 90 ELL C x C - LONG RADIUS |  | 41030 | 3.88 | 1 | 3.88 | 0 | 0.36 | 0
586
587 |  | 1 1/8" | 90 ELL C x C - LONG RADIUS |  | 41030 | 6.24 | 1 | 6.24 | 0 | 0.44 | 0
588
589 |  | 1 3/8" | 90 ELL C x C - LONG RADIUS |  | 41030 | 10.24 | 1 | 10.24 | 0 | 0.56 | 0
590
591 |  | 1 5/8" | 90 ELL C x C - LONG RADIUS |  | 41030 | 13.75 | 1 | 13.75 | 0 | 0.56 | 0
592
593 |  | 2 1/8" | 90 ELL C x C - LONG RADIUS |  | 41030 | 36.18 | 1 | 36.18 | 0 | 0.64 | 0
594
595 |  | 2 5/8" | 90 ELL C x C - LONG RADIUS |  | 41030 | 45.9 | 1 | 45.9 | 0 | 0.78 | 0
596 |  |  |  |  | 41030 |  |  |  | 0
597 |  | 0.25 | ACR COPPER TUBING |  | 41030 | 1.1 | 1 | 1.1 | 0 | 0.04 | 0
598 |  | 0.375 | ACR COPPER TUBING |  | 41030 | 1.1 | 1 | 1.1 | 0 | 0.04 | 0
599 |  | 0.5 | ACR COPPER TUBING |  | 41030 | 1.68 | 1 | 1.68 | 0 | 0.04 | 0
600 |  | 0.625 | ACR COPPER TUBING |  | 41030 | 2.04 | 1 | 2.04 | 0 | 0.04 | 0
601 |  | 0.75 | ACR COPPER TUBING |  | 41030 | 2.8 | 1 | 2.8 | 0 | 0.04 | 0
602 |  | 0.875 | ACR COPPER TUBING |  | 41030 | 3.1 | 1 | 3.1 | 0 | 0.04 | 0
603
604 |  | 1 1/8" | ACR COPPER TUBING |  | 41030 | 4.5 | 1 | 4.5 | 0 | 0.06 | 0
605
606 |  | 1 3/8" | ACR COPPER TUBING |  | 41030 | 6.23 | 1 | 6.23 | 0 | 0.07 | 0
607
608 |  | 1 5/8" | ACR COPPER TUBING |  | 41030 | 7.98 | 1 | 7.98 | 0 | 0.07 | 0
609
610 |  | 2 1/8" | ACR COPPER TUBING |  | 41030 | 12.56 | 1 | 12.56 | 0 | 0.08 | 0
611
612 |  | 2 5/8" | ACR COPPER TUBING |  | 41030 | 18.17 | 1 | 18.17 | 0 | 0.09 | 0
613
614 |  | 1/2 CXC SIGHT GLASS |  |  | 41030 | 19.68 | 1 | 19.68 | 0 | 0.35 | 0
615 |  | 5/8 CXC SIGHT GLASS |  |  | 41030 | 20.4 | 1 | 20.4 | 0 | 0.4 | 0
616 |  | 3/4 CXC SIGHT GLASS |  |  | 41030 | 30.03 | 1 | 30.03 | 0 | 0.4 | 0
617 |  | 1 CXC SIGHT GLASS |  |  | 41030 | 32.51 | 1 | 32.51 | 0 | 0.48 | 0
618
619 |  | 1/2 CXC FILTER DRIER |  |  | 41030 | 25.26 | 1 | 25.26 | 0 | 0.35 | 0
620 |  | 3/4 CXC FILTER DRIER |  |  | 41030 | 42.31 | 1 | 42.31 | 0 | 0.4 | 0
621 |  | 1 CXC FILTER DRIER |  |  | 41030 | 54.2 | 1 | 54.2 | 0 | 0.48 | 0
622 |  | 11/4 CXC FILTER DRIER |  |  | 41030 | 107.83 | 1 | 107.83 | 0 | 0.55 | 0
623 |  | 11/2 CXC FILTER DRIER |  |  | 41030 | 122.74 | 1 | 122.74 | 0 | 0.64 | 0
624 |  | 2 CXC FILTER DRIER |  |  | 41030 | 150 | 1 | 150 | 0 | 0.74 | 0
625 |  | 21/2 CXC FILTER DRIER |  |  | 41030 | 175 | 1 | 175 | 0 | 0.9 | 0
626 |  | 3 CXC FILTER DRIER |  |  | 41030 | 210 | 1 | 210 | 0 | 1.15 | 0
627 | [5 empty] | 0 | 1 |  | 0
628 |  | 3/4 CIRCUIT SETTERS |  |  |  | 47.37 | 1 | 47.37 | 0 | 0.4 | 0
629 |  | 1" " |  |  |  | 71.77 | 1 | 71.77 | 0 | 0.48 | 0
630 |  | 11/4 " |  |  |  | 98 | 1 | 98 | 0 | 0.55 | 0
631 |  | 11/2 " |  |  |  | 113.04 | 1 | 113.04 | 0 | 0.64 | 0
632 |  | 2" " |  |  |  | 156.1 | 1 | 156.1 | 0 | 0.74 | 0
633 | [5 empty] | 0 | 1 |  | 0
634 | [5 empty] | 0 | 1 |  | 0
635 | [5 empty] | 0 | 1 |  | 0
636 | [5 empty] | 0 | 1 |  | 0
637 | [5 empty] | 0 | 1 |  | 0
638 | [5 empty] | 0 | 1 |  | 0
639 | [5 empty] | 0 | 1 |  | 0
640 | [5 empty] | 0 | 1 |  | 0
641 | [5 empty] | 0 | 1 |  | 0
642 | [5 empty] | 0 | 1 |  | 0
643 | [5 empty] | 0 | 1 |  | 0
644 | [5 empty] | 0 | 1 |  | 0
645 | [5 empty] | 0 | 1 |  | 0
646 | [5 empty] | 0 | 1 |  | 0
647 | [5 empty] | 0 | 1 |  | 0
648 | [5 empty] | 0 | 1 |  | 0
649 | [5 empty] | 0 | 1 |  | 0
650 | [5 empty] | 0 | 1 |  | 0
651 | [5 empty] | 0 | 1 |  | 0
652 | [5 empty] | 0 | 1 |  | 0
653 | [5 empty] | 0 | 1 |  | 0
654 | [5 empty] | 0 | 1 |  | 0
655 | [5 empty] | 0 | 1 |  | 0
656 | [5 empty] | 0 | 1 |  | 0
657 | [5 empty] | 0 | 1 |  | 0
658 | [5 empty] | 0 | 1 |  | 0
659 | [5 empty] | 0 | 1 |  | 0
660 | [5 empty] | 0 | 1 |  | 0
661 | [5 empty] | 0 | 1 |  | 0
662 | [5 empty] | 0 | 1 |  | 0 | 0
663 | [5 empty] | 0 | 1 |  | 0 | 0
664 | [5 empty] | 0 | 1 |  | 0 | 0
665 | [5 empty] | 0 | 1 |  | 0 | 0
666 | [5 empty] | 0 | 1 |  | 0 | 0
667 | [5 empty] | 0 | 1 |  | 0 | 0
668 | [5 empty] | 0 | 1 |  | 0 | 0
669 | [5 empty] | 0 | 1 |  | 0 | 0
670 | [5 empty] | 0 | 1 |  | 0 | 0
671 | [5 empty] | 0 | 1 |  | 0 | 0
672 | [5 empty] | 0 | 1 |  | 0 | 0
673 | [5 empty] | 0 | 1 |  | 0 | 0
674 | [5 empty] | 0 | 1 |  | 0 | 0
675 | [5 empty] | 0 | 1 |  | 0 | 0
676 | [5 empty] | 0 | 1 |  | 0 | 0
677 | [5 empty] | 0 | 1 |  | 0 | 0
678 | [5 empty] | 0 | 1 |  | 0 | 0
679 | [5 empty] | 0 | 1 |  | 0 | 0
680 | [5 empty] | 0 | 1 |  | 0 | 0
681 | [5 empty] | 0 | 1 |  | 0 | 0
682 | [5 empty] | 0 | 1 |  | 0 | 0
683 | [5 empty] | 0 | 1 |  | 0 | 0
684 | [5 empty] | 0 | 1 |  | 0 | 0
685 | [5 empty] | 0 | 1 |  | 0 | 0
686 | [5 empty] | 0 | 1 |  | 0 | 0
687 | [5 empty] | 0 | 1 |  | 0 | 0
688 | [5 empty] | 0 | 1 |  | 0 | 0
689 | [5 empty] | 0 | 1 |  | 0 | 0
690 | [5 empty] | 0 | 1 |  | 0 | 0
691 | [5 empty] | 0 | 1 |  | 0 | 0
692 | [5 empty] | 0 | 1 |  | 0 | 0
693 | [5 empty] | 0 | 1 |  | 0 | 0
694 | [5 empty] | 0 | 1 |  | 0 | 0
695 | [5 empty] | 0 | 1 |  | 0 | 0
696 | [5 empty] | 0 | 1 |  | 0 | 0
697 | [5 empty] | 0 | 1 |  | 0 | 0
698 | [5 empty] | 0 | 1 |  | 0 | 0
699 | [5 empty] | 0 | 1 |  | 0 | 0
700 | [5 empty] | 0 | 1 |  | 0 | 0
701 | [5 empty] | 0 | 1 |  | 0 | 0
702 | [5 empty] | 0 | 1 |  | 0 | 0
703 | [5 empty] | 0 | 1 |  | 0 | 0
704 | [5 empty] | 0 | 1 |  | 0 | 0
705 | [5 empty] | 0 | 1 |  | 0 | 0
706 | [5 empty] | 0 | 1 |  | 0 | 0
707 | [5 empty] | 0 | 1 |  | 0 | 0
708 | [5 empty] | 0 | 1 |  | 0 | 0
709 | [5 empty] | 0 | 1 |  | 0 | 0
710 | [5 empty] | 0 | 1 |  | 0 | 0
711 | [5 empty] | 0 | 1 |  | 0 | 0
712 | [5 empty] | 0 | 1 |  | 0 | 0
713 | [5 empty] | 0 | 1 |  | 0 | 0
714 | [5 empty] | 0 | 1 |  | 0 | 0
715 | [5 empty] | 0 | 1 |  | 0 | 0
716 | [5 empty] | 0 | 1 |  | 0 | 0
717 | [5 empty] | 0 | 1 |  | 0 | 0
718 | [5 empty] | 0 | 1 |  | 0 | 0
719 | [5 empty] | 0 | 1 |  | 0 | 0
720 | [5 empty] | 0 | 1 |  | 0 | 0
721 | [5 empty] | 0 | 1 |  | 0 | 0
722 | [5 empty] | 0 | 1 |  | 0 | 0
723 | [5 empty] | 0 | 1 |  | 0 | 0
724 | [5 empty] | 0 | 1 |  | 0 | 0
725 | [5 empty] | 0 | 1 |  | 0 | 0
726 | [5 empty] | 0 | 1 |  | 0 | 0
727 | [5 empty] | 0 | 1 |  | 0 | 0
728 | [5 empty] | 0 | 1 |  | 0 | 0
729 | [5 empty] | 0 | 1 |  | 0 | 0
730 | [5 empty] | 0 | 1 |  | 0 | 0
731 | [5 empty] | 0 | 1 |  | 0 | 0
732 | [5 empty] | 0 | 1 |  | 0 | 0
733 | [5 empty] | 0 | 1 |  | 0 | 0
734 | [5 empty] | 0 | 1 |  | 0 | 0
735 | [5 empty] | 0 | 1 |  | 0 | 0
736 | [5 empty] | 0 | 1 |  | 0 | 0
737 | [5 empty] | 0 | 1 |  | 0 | 0
738 | [5 empty] | 0 | 1 |  | 0 | 0
739 | [5 empty] | 0 | 1 |  | 0 | 0
740 | [5 empty] | 0 | 1 |  | 0 | 0
741 | [5 empty] | 0 | 1 |  | 0 | 0
742 | [5 empty] | 0 | 1 |  | 0 | 0
743 | [5 empty] | 0 | 1 |  | 0 | 0
744 | [5 empty] | 0 | 1 |  | 0 | 0
745 | [5 empty] | 0 | 1 |  | 0 | 0
746 | [5 empty] | 0 | 1 |  | 0 | 0
747 | [5 empty] | 0 | 1 |  | 0 | 0
748 | [5 empty] | 0 | 1 |  | 0 | 0
749 | [5 empty] | 0 | 1 |  | 0 | 0
750 | [5 empty] | 0 | 1 |  | 0 | 0
751 | [5 empty] | 0 | 1 |  | 0 | 0
752 | [5 empty] | 0 | 1 |  | 0 | 0
753 | [5 empty] | 0 | 1 |  | 0 | 0
754 | [5 empty] | 0 | 1 |  | 0 | 0
755 | [5 empty] | 0 | 1 |  | 0 | 0
756 | [5 empty] | 0 | 1 |  | 0 | 0
757 | [5 empty] | 0 | 1 |  | 0 | 0
758 | [5 empty] | 0 | 1 |  | 0 | 0
759 | [5 empty] | 0 | 1 |  | 0 | 0
760 | [5 empty] | 0 | 1 |  | 0 | 0
761 | [5 empty] | 0 | 1 |  | 0 | 0
762 | [5 empty] | 0 | 1 |  | 0 | 0
763 | [5 empty] | 0 | 1 |  | 0 | 0
764 | [5 empty] | 0 | 1 |  | 0 | 0
765 | [5 empty] | 0 | 1 |  | 0 | 0
766 | [5 empty] | 0 | 1 |  | 0 | 0
767 | [5 empty] | 0 | 1 |  | 0 | 0
768 | [5 empty] | 0 | 1 |  | 0 | 0
769 | [5 empty] | 0 | 1 |  | 0 | 0
770 | [5 empty] | 0 | 1 |  | 0 | 0
771 | [5 empty] | 0 | 1 |  | 0 | 0
772 | [5 empty] | 0 | 1 |  | 0 | 0
773 | [5 empty] | 0 | 1 |  | 0 | 0
774 | [5 empty] | 0 | 1 |  | 0 | 0
775 | [5 empty] | 0 | 1 |  | 0 | 0
776 | [5 empty] | 0 | 1 |  | 0 | 0
777 | [5 empty] | 0 | 1 |  | 0 | 0
778 | [5 empty] | 0 | 1 |  | 0 | 0
779 | [5 empty] | 0 | 1 |  | 0 | 0
780 | [5 empty] | 0 | 1 |  | 0 | 0
781 | [5 empty] | 0 | 1 |  | 0 | 0
782 | [5 empty] | 0 | 1 |  | 0 | 0
783 | [5 empty] | 0 | 1 |  | 0 | 0
784 | [5 empty] | 0 | 1 |  | 0 | 0
785 | [5 empty] | 0 | 1 |  | 0 | 0
786 | [5 empty] | 0 | 1 |  | 0 | 0
787 | [5 empty] | 0 | 1 |  | 0 | 0
788 | [5 empty] | 0 | 1 |  | 0 | 0
789 | [5 empty] | 0 | 1 |  | 0 | 0
790 | [5 empty] | 0 | 1 |  | 0 | 0
791 | [5 empty] | 0 | 1 |  | 0 | 0
792 | [5 empty] | 0 | 1 |  | 0 | 0
793 | [5 empty] | 0 | 1 |  | 0 | 0
794 | [5 empty] | 0 | 1 |  | 0 | 0
795 | [5 empty] | 0 | 1 |  | 0 | 0
796 | [5 empty] | 0 | 1 |  | 0 | 0
797 | [5 empty] | 0 | 1 |  | 0 | 0
798 | [5 empty] | 0 | 1 |  | 0 | 0
799 | [5 empty] | 0 | 1 |  | 0 | 0
800 | [5 empty] | 0 | 1 |  | 0 | 0
801 | [5 empty] | 0 | 1 |  | 0 | 0
802 | [5 empty] | 0 | 1 |  | 0 | 0
803 | [5 empty] | 0 | 1 |  | 0 | 0
804 | [5 empty] | 0 | 1 |  | 0 | 0
805 | [5 empty] | 0 | 1 |  | 0 | 0
806 | [5 empty] | 0 | 1 |  | 0 | 0
807 | [5 empty] | 0 | 1 |  | 0 | 0
808 | [5 empty] | 0 | 1 |  | 0 | 0
809 | [5 empty] | 0 | 1 |  | 0 | 0
810 | [5 empty] | 0 | 1 |  | 0 | 0
811 | [5 empty] | 0 | 1 |  | 0 | 0
812 | [5 empty] | 0 | 1 |  | 0 | 0
813 | [5 empty] | 0 | 1 |  | 0 | 0
814 | [5 empty] | 0 | 1 |  | 0 | 0
815 | [5 empty] | 0 | 1 |  | 0 | 0
816 | [5 empty] | 0 | 1 |  | 0 | 0
817 | [5 empty] | 0 | 1 |  | 0 | 0
818 | [5 empty] | 0 | 1 |  | 0 | 0
819 | [5 empty] | 0 | 1 |  | 0 | 0
820 | [5 empty] | 0 | 1 |  | 0 | 0
821 | [5 empty] | 0 | 1 |  | 0 | 0
822 | [5 empty] | 0 | 1 |  | 0 | 0
823 | [5 empty] | 0 | 1 |  | 0 | 0
824 | [5 empty] | 0 | 1 |  | 0 | 0
825 | [5 empty] | 0 | 1 |  | 0 | 0
826 | [5 empty] | 0 | 1 |  | 0 | 0
827 | [5 empty] | 0 | 1 |  | 0 | 0
828 | [5 empty] | 0 | 1 |  | 0 | 0
829 | [5 empty] | 0 | 1 |  | 0 | 0
830 | [5 empty] | 0 | 1 |  | 0 | 0
831 | [5 empty] | 0 | 1 |  | 0 | 0
832 | [5 empty] | 0 | 1 |  | 0 | 0
833 | [5 empty] | 0 | 1 |  | 0 | 0
834 | [5 empty] | 0 | 1 |  | 0 | 0
835 | [5 empty] | 0 | 1 |  | 0 | 0
836 | [5 empty] | 0 | 1 |  | 0 | 0
837 | [5 empty] | 0 | 1 |  | 0 | 0
838 | [5 empty] | 0 | 1 |  | 0 | 0
839 | [5 empty] | 0 | 1 |  | 0 | 0
840 | [5 empty] | 0 | 1 |  | 0 | 0
841 | [5 empty] | 0 | 1 |  | 0 | 0
842 | [5 empty] | 0 | 1 |  | 0 | 0
843 | [5 empty] | 0 | 1 |  | 0 | 0
844 | [5 empty] | 0 | 1 |  | 0 | 0
845 | [5 empty] | 0 | 1 |  | 0 | 0
846 | [5 empty] | 0 | 1 |  | 0 | 0
847 | [5 empty] | 0 | 1 |  | 0 | 0
848 | [5 empty] | 0 | 1 |  | 0 | 0
849 | [5 empty] | 0 | 1 |  | 0 | 0
850 | [5 empty] | 0 | 1 |  | 0 | 0
851 | [5 empty] | 0 | 1 |  | 0 | 0
852 | [5 empty] | 0 | 1 |  | 0 | 0
853 | [5 empty] | 0 | 1 |  | 0 | 0
854 | [5 empty] | 0 | 1 |  | 0 | 0
855 | [5 empty] | 0 | 1 |  | 0 | 0
856 | [5 empty] | 0 | 1 |  | 0 | 0
857 | [5 empty] | 0 | 1 |  | 0 | 0
858 | [5 empty] | 0 | 1 |  | 0 | 0
859 | [5 empty] | 0 | 1 |  | 0 | 0
860 | [5 empty] | 0 | 1 |  | 0 | 0
861 | [5 empty] | 0 | 1 |  | 0 | 0
862 | [5 empty] | 0 | 1 |  | 0 | 0
863 | [5 empty] | 0 | 1 |  | 0 | 0
864 | [5 empty] | 0 | 1 |  | 0 | 0
865 | [5 empty] | 0 | 1 |  | 0 | 0
866 | [5 empty] | 0 | 1 |  | 0 | 0
867 | [5 empty] | 0 | 1 |  | 0 | 0
868 | [5 empty] | 0 | 1 |  | 0 | 0
869 | [5 empty] | 0 | 1 |  | 0 | 0
870 | [5 empty] | 0 | 1 |  | 0 | 0
871 | [5 empty] | 0 | 1 |  | 0 | 0
872 | [5 empty] | 0 | 1 |  | 0 | 0
873 | [5 empty] | 0 | 1 |  | 0 | 0
874 | [5 empty] | 0 | 1 |  | 0 | 0
875 | [5 empty] | 0 | 1 |  | 0 | 0
876 | [5 empty] | 0 | 1 |  | 0 | 0
877 | [5 empty] | 0 | 1 |  | 0 | 0
878 | [5 empty] | 0 | 1 |  | 0 | 0
879 | [5 empty] | 0 | 1 |  | 0 | 0
880 | [5 empty] | 0 | 1 |  | 0 | 0
881 | [5 empty] | 0 | 1 |  | 0 | 0
882 | [5 empty] | 0 | 1 |  | 0 | 0
883 | [5 empty] | 0 | 1 |  | 0 | 0
884 | [5 empty] | 0 | 1 |  | 0 | 0
885 | [5 empty] | 0 | 1 |  | 0 | 0
886 | [5 empty] | 0 | 1 |  | 0 | 0
887 | [5 empty] | 0 | 1 |  | 0 | 0
888 | [5 empty] | 0 | 1 |  | 0 | 0
889 | [5 empty] | 0 | 1 |  | 0 | 0
890 | [5 empty] | 0 | 1 |  | 0 | 0
891 | [5 empty] | 0 | 1 |  | 0 | 0
892 | [5 empty] | 0 | 1 |  | 0 | 0
893 | [5 empty] | 0 | 1 |  | 0 | 0
894 | [5 empty] | 0 | 1 |  | 0 | 0
895 | [5 empty] | 0 | 1 |  | 0 | 0
896 | [5 empty] | 0 | 1 |  | 0 | 0
897 | [5 empty] | 0 | 1 |  | 0 | 0
898 | [5 empty] | 0 | 1 |  | 0 | 0
899 | [5 empty] | 0 | 1 |  | 0 | 0
900 | [5 empty] | 0 | 1 |  | 0 | 0
901 | [5 empty] | 0 | 1 |  | 0 | 0
902 | [5 empty] | 0 | 1 |  | 0 | 0
903 | [5 empty] | 0 | 1 |  | 0 | 0
904 | [5 empty] | 0 | 1 |  | 0 | 0
905 | [5 empty] | 0 | 1 |  | 0 | 0
906 | [5 empty] | 0 | 1 |  | 0 | 0
907 | [5 empty] | 0 | 1 |  | 0 | 0
908 | [5 empty] | 0 | 1 |  | 0 | 0
909 | [5 empty] | 0 | 1 |  | 0 | 0
910 | [5 empty] | 0 | 1 |  | 0 | 0
911 | [5 empty] | 0 | 1 |  | 0 | 0
912 | [5 empty] | 0 | 1 |  | 0 | 0

## 513-VIC COPPER (hidden)
Joe Lombardo Plumbing & Heating | [9 empty] | Estimate & Quote Worksheet
Job Name: |  |  |  | Estimate Date: | [5 empty] | Material$ | Labor$ | SubCon$ | Total$
Contact: |  |  |  | Estimated By: |  |  |  | Tax Rate | Cost | 0 | 0 | 0 | 0
Phone: | [7 empty] | 8.375% | Tax/Over | 0 | 0 |  | 0
Fax: | [8 empty] | Sub Total 1 | 0 | 0 | 0 | 0
Address: | [8 empty] | Profit | 5% | 5% | 5% | 0
|  | 513 VICTAULIC | [6 empty] | Quote: | 0 | 0 | 0 | 0
Directions: |  | UPDATED OVERHEAD AND PAYROLL TAX 2019 | [6 empty] | MonOvr | Crew | Wage | PayTax | Benefits
|  | UPDATED LABOR 05/18/22 | [6 empty] | 220000 | 16 | 49.45 | 18% | 45.74
WINDUSTRIAL 3-2011
Notes: | [9 empty] | TotLabFact | TotalHrs | Lab/Hr
[10 empty] | 1 | 0 | 104.091
Line | Qty | Material | Description |  | Un | Cost | Mult | ListPrice | Material$ | LabFact | LabHr | SubCon$
1 |  | L COPPER TUBE
2 |  | 2" L COPPER TUBE |  |  | 2022-07-12 | 14.208 | 1.6 | 8.88 | 0 | 0.06 | 0
3 |  | 21/2" |  |  |  | 20.864 | 1.6 | 13.04 | 0 | 0.07 | 0
4 |  | 3" |  |  |  | 28 | 1.6 | 17.5 | 0 | 0.09 | 0
5 |  | 4" |  |  |  | 46.272 | 1.6 | 28.92 | 0 | 0.11 | 0
6 |  | 5" |  |  |  | 57.952 | 1.6 | 36.22 | 0 | 0.13 | 0
7 |  | 6" |  |  |  | 69.328 | 1.6 | 43.33 | 0 | 0.15 | 0
8
9
10
11
12 |  | COUPLINGS STYLE 607
13 |  | 2" |  |  |  | 16.2 | 0.45 | 36 | 0 | 0.26 | 0
14 |  | 2 1/2" |  |  |  | 18.45 | 0.45 | 41 | 0 | 0.31 | 0
15 |  | 3" |  |  |  | 20.7 | 0.45 | 46 | 0 | 0.35 | 0
16 |  | 4" |  |  |  | 31.5 | 0.45 | 70 | 0 | 0.45 | 0
17 |  | 5" |  |  |  | 53.1 | 0.45 | 118 | 0 | 0.52 | 0
18 |  | 6" |  |  |  | 69.75 | 0.45 | 155 | 0 | 0.6 | 0
19 | [6 empty] | 0.45
20 | [6 empty] | 0.45
21 | [6 empty] | 0.45
22 | [6 empty] | 0.45
23 |  | 90 DEGREE ELLS STYLE 610 |  |  |  |  | 0.45
24 | [6 empty] | 0.45
25 |  | 2" |  |  |  | 28.8 | 0.45 | 64 | 0 | 0.54 | 0
26 |  | 2 1/2" |  |  |  | 31.5 | 0.45 | 70 | 0 | 0.63 | 0
27 |  | 3" |  |  |  | 44.55 | 0.45 | 99 | 0 | 0.75 | 0
28 |  | 4" |  |  |  | 102.6 | 0.45 | 228 | 0 | 0.94 | 0
29 |  | 5" |  |  |  | 291.6 | 0.45 | 648 | 0 | 1.12 | 0
30 |  | 6" |  |  |  | 465.3 | 0.45 | 1034 | 0 | 1.31 | 0
31 | [6 empty] | 0.45
32 | [6 empty] | 0.45
33 | [6 empty] | 0.45
37 |  | 45 DEGREE ELLS STYLE 611 |  |  |  | 0 | 0.45 |  | 0
38 |  | 2" |  |  |  | 28.8 | 0.45 | 64 | 0 | 0.54 | 0
39 |  | 2 1/2" |  |  |  | 31.5 | 0.45 | 70 | 0 | 0.63 | 0
40 |  | 3" |  |  |  | 44.55 | 0.45 | 99 | 0 | 0.75 | 0
41 |  | 4" |  |  |  | 102.6 | 0.45 | 228 | 0 | 0.94 | 0
42 |  | 6" |  |  |  | 291.6 | 0.45 | 648 | 0 | 1.31 | 0
43 | [6 empty] | 0.45
44 | [6 empty] | 0.45
45 | [6 empty] | 0.45
75 |  | VIC FLANGES STYLE 641 |  |  |  |  | 0.45
76 | [6 empty] | 0.45
77 |  | 2" |  |  |  | 127.35 | 0.45 | 283 | 0 | 0.36 | 0
78 |  | 2 1/2" |  |  |  | 132.3 | 0.45 | 294 | 0 | 0.42 | 0
79 |  | 3" |  |  |  | 138.6 | 0.45 | 308 | 0 | 0.48 | 0
80 |  | 4" |  |  |  | 152.1 | 0.45 | 338 | 0 | 0.68 | 0
81 |  | 5" |  |  |  | 204.75 | 0.45 | 455 | 0 | 0.82 | 0
82 |  | 6" |  |  |  | 222.75 | 0.45 | 495 | 0 | 0.95 | 0
83 | [6 empty] | 0.45
84 | [6 empty] | 0.45
85 | [6 empty] | 0.45
86 | [6 empty] | 0.45
90 |  | CAPS STYLE 660 |  |  |  | 0 | 0.45 |  | 0
92 |  | 2" |  |  |  | 20.25 | 0.45 | 45 | 0 | 0.32 | 0
93 |  | 2 1/2" |  |  |  | 29.7 | 0.45 | 66 | 0 | 0.37 | 0
94 |  | 3" |  |  |  | 37.35 | 0.45 | 83 | 0 | 0.43 | 0
95 |  | 4" |  |  |  | 55.8 | 0.45 | 124 | 0 | 0.54 | 0
96 |  | 5" |  |  |  | 63 | 0.45 | 140 | 0 | 0.64 | 0
97 |  | 6" |  |  |  | 114.75 | 0.45 | 255 | 0 | 0.75 | 0
98
100
101
104 |  | HOLES TO BE DRILLED FOR SADDLES
106 |  | 1/2" |  |  |  | 10 | 1 | 10 | 0 | 0.06 | 0
107 |  | 3/4" |  |  |  | 10 | 1 | 10 | 0 | 0.06 | 0
108 |  | 1" |  |  |  | 10 | 1 | 10 | 0 | 0.06 | 0
109 |  | 1 1/4" |  |  |  | 10 | 1 | 10 | 0 | 0.06 | 0
110 |  | 1 1/2" |  |  |  | 10 | 1 | 10 | 0 | 0.07 | 0
111 |  | 2" |  |  |  | 10 | 1 | 10 | 0 | 0.09 | 0
112 |  | 2 1/2" |  |  |  | 10 | 1 | 10 | 0 | 0.11 | 0
113 |  | 3" |  |  |  | 10 | 1 | 10 | 0 | 0.14 | 0
114 |  | 4" |  |  |  | 10 | 1 | 10 | 0 | 0.16 | 0
117 |  | GROOVED VIC-608 BUTTERFLY VALVES
119
120 |  | 2 1/2" |  |  |  | 303.6 | 0.55 | 552 | 0 | 1.05 | 0
121 |  | 3" |  |  |  | 339.9 | 0.55 | 618 | 0 | 1.2 | 0
122 |  | 4" |  |  |  | 449.9 | 0.55 | 818 | 0 | 1.5 | 0
123 |  | 5" |  |  |  | 590.7 | 0.55 | 1074 | 0 | 1.8 | 0
124 |  | 6" |  |  |  | 635.8 | 0.55 | 1156 | 0 | 2.1 | 0
125
131
133
134
135
136
137
138
139
140
143 |  | MECHANICAL - T 622 OUTLET PAINTED
145
146
147
148
149
150
151 |  | 2 1/2" X 3/4" | FIPS BRANCH |  |  | 63.45 | 0.45 | 141 | 0 | 0.28 | 0
152 |  | 2 1/2" X 1" | FIPS BRANCH |  |  | 72.45 | 0.45 | 161 | 0 | 0.28 | 0
153 | [6 empty] | 0.45
154 |  | 2 1/2" X 1 1/2" | FIPS BRANCH |  |  | 89.55 | 0.45 | 199 | 0 | 0.28 | 0
155 | [6 empty] | 0.45
156 |  | 3" X 3/4" | FIPS BRANCH |  |  | 70.65 | 0.45 | 157 | 0 | 0.32 | 0
157 |  | 3" X 1" | FIPS BRANCH |  |  | 75.6 | 0.45 | 168 | 0 | 0.32 | 0
158 | [6 empty] | 0.45
159 |  | 3" X 1 1/2" | FIPS BRANCH |  |  | 94.05 | 0.45 | 209 | 0 | 0.32 | 0
160 | [6 empty] | 0.45
161 |  | 4" X 3/4" | FIPS BRANCH |  |  | 529.65 | 0.45 | 1177 | 0 | 0.4 | 0
162 |  | 4" X 1" | FIPS BRANCH |  |  | 84.15 | 0.45 | 187 | 0 | 0.4 | 0
163 | [6 empty] | 0.45
164 |  | 4" X 1 1/2" | FIPS BRANCH |  |  | 102.15 | 0.45 | 227 | 0 | 0.4 | 0
165
166
167
168
169
170
180
181
182
183
184
185
186
187
188
189
190
191
192
193
194
195
196
197
198
199
200 |  | REDUCING TEES NO 625 GVxGVxGV | [6 empty] | 0
215 |  | 2 1/2" X 2" |  |  |  | 76.5 | 0.45 | 170 | 0
217 |  | 3" X 2" |  |  |  | 98.1 | 0.45 | 218 | 0 | 1.09 | 0
218 |  | 3" X 2 1/2" |  |  |  | 129.6 | 0.45 | 288 | 0 | 1.09 | 0
219 |  | 4" X 2" |  |  |  | 220.05 | 0.45 | 489 | 0 | 1.36 | 0
220 |  | 4" X 2 1/2" |  |  |  | 220.05 | 0.45 | 489 | 0 | 1.36 | 0
221 |  | 4" X 3" |  |  |  | 220.05 | 0.45 | 489 | 0 | 1.36 | 0
222 | [6 empty] | 0.45
223 | [6 empty] | 0.45
224 |  | 5" X 3" |  |  |  | 672.75 | 0.45 | 1495 | 0 | 1.63 | 0
225 |  | 5" X 4" |  |  |  | 672.75 | 0.45 | 1495 | 0 | 1.63 | 0
226 | [6 empty] | 0.45
227 |  | 6" X 2 1/2" |  |  |  | 821.7 | 0.45 | 1826 | 0 | 1.9 | 0
228 |  | 6" X 3" |  |  |  | 821.7 | 0.45 | 1826 | 0 | 1.9 | 0
229 |  | 6" X 4 |  |  |  | 826.2 | 0.45 | 1836 | 0 | 1.9 | 0
230 |  | 6" X 5" |  |  |  | 821.7 | 0.45 | 1826 | 0 | 1.9 | 0
231
232
233
234
235
236
240 |  | REDUCERS STYLE #653
241 |  | 2" X 1" |  |  |  | 45 | 0.45 | 100 | 0 | 0.55 | 0
242 |  | 2" X 1 1/4" |  |  |  | 45 | 0.45 | 100 | 0 | 0.55 | 0
243 |  | 2" X 1 1/2" |  |  |  | 45 | 0.45 | 100 | 0 | 0.7 | 0
244 |  | 2 1/2" X 1" |  |  |  | 54.9 | 0.45 | 122 | 0 | 0.7 | 0
245 |  | 2 1/2" X 1 1/4" |  |  |  | 54.9 | 0.45 | 122 | 0 | 0.7 | 0
246 |  | 2 1/2" X 1 1/2" |  |  |  | 54.9 | 0.45 | 122 | 0 | 0.84 | 0
247 |  | 3" X 1 1/2" |  |  |  | 68.4 | 0.45 | 152 | 0 | 0.84 | 0
248 |  | REDUCER VIC X COPPER 652 |  |  |  | 0 | 0.45 |  | 0 | 0.84 | 0
249 |  | 2" X 1" |  |  |  | 34.65 | 0.45 | 77 | 0 | 0.84 | 0
250 |  | 2" X 1 1/4" |  |  |  | 34.65 | 0.45 | 77 | 0 | 0.99 | 0
251 |  | 2" X 1 1/2" |  |  |  | 34.65 | 0.45 | 77 | 0 | 0.99 | 0
252 |  | 2 1/2" X 1" |  |  |  | 42.75 | 0.45 | 95 | 0 | 0.99 | 0
253 |  | 2 1/2" X 1 1/4" |  |  |  | 42.75 | 0.45 | 95 | 0 | 0.99 | 0
254 |  | 2 1/2" X 1 1/2" |  |  |  | 42.75 | 0.45 | 95 | 0 | 0.99 | 0
255 |  | 2 1/2" X 2" |  |  |  | 42.75 | 0.45 | 95 | 0 | 1.2 | 0
256 |  | 3" X 1 1/2" |  |  |  | 52.65 | 0.45 | 117 | 0 | 1.2 | 0
257 |  | 3" X 2" |  |  |  | 52.65 | 0.45 | 117 | 0 | 1.2 | 0
258 |  | 4" X 2" |  |  |  | 98.55 | 0.45 | 219 | 0 | 1.2 | 0
261
262 |  |  | 3/8 X 6 THREADED ROD |  | 2012-05-01 | 3.71 | 1 | 3.71 | 0 | 0
263 |  |  | 3/8" NUTS |  | 2012-05-01 | 0.06 | 1 | 0.06 | 0 | 0
264 |  |  | 3/8" WASHERS |  | 2012-05-01 | 0.06 | 1 | 0.06 | 0 | 0
265 |  |  | 3/8 CONCRETE ANCHORS |  | 2012-05-01 | 1.29 | 1 | 1.29 | 0 | 0
266 |  |  | 3/8 JR BEAM CLAMPS |  | 2012-05-01 | 4.75 | 1 | 4.75 | 0 | 0
267 |  |  | 1/2 X 6 THREADED ROD |  | 2012-05-01 | 6.85 | 1 | 6.85 | 0 | 0
268 |  |  | 1/2" NUTS |  | 2012-05-01 | 0.24 | 1 | 0.24 | 0 | 0
269 |  |  | 1/2" WASHERS |  | 2012-05-01 | 0.13 | 1 | 0.13 | 0 | 0
270 |  |  | 1/2 CONCRETE ANCHORS |  | 2012-05-01 | 1.14 | 1 | 1.14 | 0 | 0
271 |  |  | 1/2 JR BEAM CLAMPS |  | 2012-05-01 | 7.3 | 1 | 7.3 | 0 | 0
272 |  |  | 5/8 X 6 THREADED ROD |  | 2012-05-01 | 10.67 | 1 | 10.67 | 0 | 0
273 |  |  | 5/8" NUTS |  | 2012-05-01 | 0.46 | 1 | 0.46 | 0 | 0
274 |  |  | 5/8" WASHERS |  | 2012-05-01 | 0.24 | 1 | 0.24 | 0 | 0
275 |  |  | 5/8 CONCRETE ANCHORS |  | 2012-05-01 | 2.64 | 1 | 2.64 | 0 | 0
276 |  |  | 5/8 JR BEAM CLAMPS |  | 2012-05-01 | 9.19 | 1 | 9.19 | 0 | 0
277
278 |  |  | 2" CLEVIS HANGER |  | 2012-05-01 | 2.37 | 1 | 2.37 | 0 | 0.25 | 0
279 |  |  | 3" CLEVIS HANGER |  | 2012-05-01 | 4.71 | 1 | 4.71 | 0 | 0.25 | 0
280 |  |  | 4" CLEVIS HANGER |  | 2012-05-01 | 5.68 | 1 | 5.68 | 0 | 0.25 | 0
281 |  |  | 5" CLEVIS HANGER |  | 2012-05-01 | 7.82 | 1 | 7.82 | 0 | 0.25 | 0
282 |  |  | 6" CLEVIS HANGER |  | 2012-05-01 | 9.95 | 1 | 9.95 | 0 | 0.35 | 0
283 |  |  | 7" CLEVIS HANGER |  | 2012-05-01 | 15.71 | 1 | 15.71 | 0 | 0.35 | 0
284 |  |  | 8" CLEVIS HANGER |  | 2012-05-01 | 15.71 | 1 | 15.71 | 0 | 0.35 | 0
285 |  |  | 10" CLEVIS HANGER |  | 2012-05-01 | 31.64 | 1 | 31.64 | 0 | 0.4 | 0
286 |  |  | 12" CLEVIS HANGER |  | 2012-05-01 | 35.83 | 1 | 35.83 | 0 | 0.4 | 0
287
288 |  |  | CLEVIS HANGERS-WITH SHILEDS |  | 2012-05-01
289 |  |  | 2" SHIELDED CLEVIS HANGER |  | 2012-05-01 | 4.33 | 1 | 4.33 | 0 | 0.25 | 0
290 |  |  | 3"" SHIELDED CLEVIS HANGER |  | 2012-05-01 | 7.48 | 1 | 7.48 | 0 | 0.25 | 0
291 |  |  | 4" SHIELDED CLEVIS HANGER |  | 2012-05-01 | 9.05 | 1 | 9.05 | 0 | 0.25 | 0
292 |  |  | 5" SHIELDED CLEVIS HANGER |  | 2012-05-01 | 12.05 | 1 | 12.05 | 0 | 0.5 | 0
293 |  |  | 6" SHIELDED CLEVIS HANGER |  | 2012-05-01 | 14.59 | 1 | 14.59 | 0 | 0.5 | 0
294 |  |  | 7" SHIELDED CLEVIS HANGER |  | 2012-05-01 | 25.35 | 1 | 25.35 | 0 | 0.5 | 0
295 |  |  | 8" SHIELDED CLEVIS HANGER |  | 2012-05-01 | 41.28 | 1 | 41.28 | 0 | 0.5 | 0
296 |  |  | 10" SHIELDED CLEVIS HANGER |  | 2012-05-01 | 61.5 | 1 | 61.5 | 0 | 0.5 | 0
297 |  |  | 12" SHIELDED CLEVIS HANGER |  | 2012-05-01 | 81.5 | 1 | 81.5 | 0 | 0.5 | 0
298 |  |  | 14" SHIELDED CLEVIS HANGER |  | 2012-05-01 | 100.5 | 1 | 100.5 | 0 | 0.5 | 0
299 |  |  | 16" SHIELDED CLEVIS HANGER |  | 2012-05-01 | 120.2 | 1 | 120.2 | 0 | 0.5 | 0
300 |  | STRAIGHT TEES STYLE # 620
301 |  | 2" |  |  |  | 48.15 | 0.45 | 107 | 0 | 0.79 | 0
302 |  | 211/2" |  |  |  | 51.3 | 0.45 | 114 | 0 | 0.93 | 0
303 |  | 3" |  |  |  | 76.05 | 0.45 | 169 | 0 | 1.09 | 0
304 |  | 4" |  |  |  | 167.4 | 0.45 | 372 | 0 | 1.36 | 0
305 |  | 6" |  |  |  | 580.05 | 0.45 | 1289 | 0 | 1.9 | 0
306 |  | 8" |  |  |  | 1036.35 | 0.45 | 2303 | 0 | 2.52 | 0
307
308
309 |  | 6" CORE HOLE SUBCONTRACT LAYOUT AND CATCH CORE |  |  |  | 72 | 1 | 72 | 0 | 0.5 | 0
310 |  | 4" CORE HOLE SUBCONTRACT LAYOUT AND CATCH CORE |  |  |  | 62 | 1 | 62 | 0 | 0.5 | 0
311 |  | 3" CORE HOLE SUBCONTRACT LAYOUT AND CATCH CORE |  |  |  | 52 | 1 | 52 | 0 | 0.5 | 0
312 | [8 empty] | 0
314 |  | 6" HILTI FIRE STOP SLV LAYOUT DRL FSTN W/ HOLE SAW |  |  |  | 108.72 | 1 | 108.72 | 0 | 0.5 | 0
315 |  | 4" HILTI FIRE STOP SLV LAYOUT DRL FSTN W/ HOLE SAW |  |  |  | 77.73 | 1 | 77.73 | 0 | 0.5 | 0
316 |  | 3" HILTI FIRE STOP SLV LAYOUT DRL FSTN W/ HOLE SAW |  |  |  | 61.69 | 1 | 61.69 | 0 | 0.5 | 0
317 |  | 2" HILTI FIRE STOP SLV LAYOUT DRL FSTN W/ HOLE SAW |  |  |  | 61.69 | 1 | 61.69 | 0 | 0.5 | 0
318
319 |  | WALL FIRE STOP |  |  |  | 5 | 1 | 5 | 0 | 0.1 | 0
320
321 |  |  | TESTING OF THE PIPING |  |  | 10 | 1 | 10 | 0 | 2 | 0
322
323 |  |  | PIPE & VALVE I.D. |  |  | 15 | 1 | 15 | 0 | 0.1 | 0
324
325 |  | QRT. | VICTAULIC LUBRICANT |  |  | 104 | 1 | 104 | 0 | 0
326 | [5 empty] | 0 | 1 |  | 0
327 | [5 empty] | 0 | 1 |  | 0
328 | [5 empty] | 0 | 1 |  | 0
329 | [5 empty] | 0 | 1 |  | 0
330 | [5 empty] | 0 | 1 |  | 0
331 | [5 empty] | 0 | 1 |  | 0
332 | [5 empty] | 0 | 1 |  | 0
333 | [5 empty] | 0 | 1 |  | 0
334 | [5 empty] | 0 | 1 |  | 0
335 | [5 empty] | 0 | 1 |  | 0
336 | [5 empty] | 0 | 1 |  | 0
337 | [5 empty] | 0 | 1 |  | 0
338 | [5 empty] | 0 | 1 |  | 0
339 | [5 empty] | 0 | 1 |  | 0
340 | [5 empty] | 0 | 1 |  | 0
341 | [5 empty] | 0 | 1 |  | 0
342 | [5 empty] | 0 | 1 |  | 0
343 | [5 empty] | 0 | 1 |  | 0
344 | [5 empty] | 0 | 1 |  | 0
345 | [5 empty] | 0 | 1 |  | 0
346 | [5 empty] | 0 | 1 |  | 0
347 | [5 empty] | 0 | 1 |  | 0
348 | [5 empty] | 0 | 1 |  | 0
349 | [5 empty] | 0 | 1 |  | 0
350 | [5 empty] | 0 | 1 |  | 0
351 | [5 empty] | 0 | 1 |  | 0
352 | [5 empty] | 0 | 1 |  | 0
353 | [5 empty] | 0 | 1 |  | 0
354 | [5 empty] | 0 | 1 |  | 0
355 | [5 empty] | 0 | 1 |  | 0
356 | [5 empty] | 0 | 1 |  | 0
357 | [5 empty] | 0 | 1 |  | 0
358 | [5 empty] | 0 | 1 |  | 0
359 | [5 empty] | 0 | 1 |  | 0
360 | [5 empty] | 0 | 1 |  | 0
361 | [5 empty] | 0 | 1 |  | 0
362 | [5 empty] | 0 | 1 |  | 0
363 | [5 empty] | 0 | 1 |  | 0
364 | [5 empty] | 0 | 1 |  | 0
365 | [5 empty] | 0 | 1 |  | 0
366 | [5 empty] | 0 | 1 |  | 0
367 | [5 empty] | 0 | 1 |  | 0
368 | [5 empty] | 0 | 1 |  | 0
369 | [5 empty] | 0 | 1 |  | 0
370 | [5 empty] | 0 | 1 |  | 0
371 | [5 empty] | 0 | 1 |  | 0
372 | [5 empty] | 0 | 1 |  | 0
373 | [5 empty] | 0 | 1 |  | 0
374 | [5 empty] | 0 | 1 |  | 0
375 | [5 empty] | 0 | 1 |  | 0
376 | [5 empty] | 0 | 1 |  | 0
377 | [5 empty] | 0 | 1 |  | 0
378 | [5 empty] | 0 | 1 |  | 0
379 | [5 empty] | 0 | 1 |  | 0
380 | [5 empty] | 0 | 1 |  | 0
381 | [5 empty] | 0 | 1 |  | 0
382 | [5 empty] | 0 | 1 |  | 0
383 | [5 empty] | 0 | 1 |  | 0
384 | [5 empty] | 0 | 1 |  | 0
385 | [5 empty] | 0 | 1 |  | 0
386 | [5 empty] | 0 | 1 |  | 0
387 | [5 empty] | 0 | 1 |  | 0
388 | [5 empty] | 0 | 1 |  | 0
389 | [5 empty] | 0 | 1 |  | 0
390 | [5 empty] | 0 | 1 |  | 0
391 | [5 empty] | 0 | 1 |  | 0
392 | [5 empty] | 0 | 1 |  | 0
393 | [5 empty] | 0 | 1 |  | 0
394 | [5 empty] | 0 | 1 |  | 0
395 | [5 empty] | 0 | 1 |  | 0
396 | [5 empty] | 0 | 1 |  | 0
397 | [5 empty] | 0 | 1 |  | 0
398 | [5 empty] | 0 | 1 |  | 0
399 | [5 empty] | 0 | 1 |  | 0
400 | [5 empty] | 0 | 1 |  | 0
401 | [5 empty] | 0 | 1 |  | 0
402 | [5 empty] | 0 | 1 |  | 0
403 | [5 empty] | 0 | 1 |  | 0
404 | [5 empty] | 0 | 1 |  | 0
405 | [5 empty] | 0 | 1 |  | 0
406 | [5 empty] | 0 | 1 |  | 0
407 | [5 empty] | 0 | 1 |  | 0
408 | [5 empty] | 0 | 1 |  | 0
409 | [5 empty] | 0 | 1 |  | 0
410 | [5 empty] | 0 | 1 |  | 0
411 | [5 empty] | 0 | 1 |  | 0
412 | [5 empty] | 0 | 1 |  | 0
413 | [5 empty] | 0 | 1 |  | 0
414 | [5 empty] | 0 | 1 |  | 0
415 | [5 empty] | 0 | 1 |  | 0
416 | [5 empty] | 0 | 1 |  | 0
417 | [5 empty] | 0 | 1 |  | 0
418 | [5 empty] | 0 | 1 |  | 0
419 | [5 empty] | 0 | 1 |  | 0
420 | [5 empty] | 0 | 1 |  | 0
421 | [5 empty] | 0 | 1 |  | 0
422 | [5 empty] | 0 | 1 |  | 0
423 | [5 empty] | 0 | 1 |  | 0
424 | [5 empty] | 0 | 1 |  | 0
425 | [5 empty] | 0 | 1 |  | 0
426 | [5 empty] | 0 | 1 |  | 0
427 | [5 empty] | 0 | 1 |  | 0
428 | [5 empty] | 0 | 1 |  | 0
429 | [5 empty] | 0 | 1 |  | 0
430 | [5 empty] | 0 | 1 |  | 0
431 | [5 empty] | 0 | 1 |  | 0
432 | [5 empty] | 0 | 1 |  | 0
433 | [5 empty] | 0 | 1 |  | 0
434 | [5 empty] | 0 | 1 |  | 0
435 | [5 empty] | 0 | 1 |  | 0
436 | [5 empty] | 0 | 1 |  | 0
437 | [5 empty] | 0 | 1 |  | 0
438 | [5 empty] | 0 | 1 |  | 0
439 | [5 empty] | 0 | 1 |  | 0
440 | [5 empty] | 0 | 1 |  | 0
441 | [5 empty] | 0 | 1 |  | 0
442 | [5 empty] | 0 | 1 |  | 0
443 | [5 empty] | 0 | 1 |  | 0
444 | [5 empty] | 0 | 1 |  | 0
445 | [5 empty] | 0 | 1 |  | 0
446 | [5 empty] | 0 | 1 |  | 0
447 | [5 empty] | 0 | 1 |  | 0
448 | [5 empty] | 0 | 1 |  | 0
449 | [5 empty] | 0 | 1 |  | 0
450 | [5 empty] | 0 | 1 |  | 0
451 | [5 empty] | 0 | 1 |  | 0
452 | [5 empty] | 0 | 1 |  | 0
453 | [5 empty] | 0 | 1 |  | 0
454 | [5 empty] | 0 | 1 |  | 0
455 | [5 empty] | 0 | 1 |  | 0
456 | [5 empty] | 0 | 1 |  | 0
457 | [5 empty] | 0 | 1 |  | 0
458 | [5 empty] | 0 | 1 |  | 0
459 | [5 empty] | 0 | 1 |  | 0
460 | [5 empty] | 0 | 1 |  | 0
461 | [5 empty] | 0 | 1 |  | 0
462 | [5 empty] | 0 | 1 |  | 0
463 | [5 empty] | 0 | 1 |  | 0
467 | [5 empty] | 0 | 1 |  | 0
468 | [5 empty] | 0 | 1 |  | 0
469 | [5 empty] | 0 | 1 |  | 0
470 | [5 empty] | 0 | 1 |  | 0
471 | [5 empty] | 0 | 1 |  | 0
472 | [5 empty] | 0 | 1 |  | 0
473 | [5 empty] | 0 | 1 |  | 0
474 | [5 empty] | 0 | 1 |  | 0
475 | [5 empty] | 0 | 1 |  | 0
476 | [5 empty] | 0 | 1 |  | 0
477 | [5 empty] | 0 | 1 |  | 0
478 | [5 empty] | 0 | 1 |  | 0
479 | [5 empty] | 0 | 1 |  | 0
480 | [5 empty] | 0 | 1 |  | 0
481 | [5 empty] | 0 | 1 |  | 0
482 | [5 empty] | 0 | 1 |  | 0
483 | [5 empty] | 0 | 1 |  | 0
484 | [5 empty] | 0 | 1 |  | 0
485 | [5 empty] | 0 | 1 |  | 0
486 | [5 empty] | 0 | 1 |  | 0
487 | [5 empty] | 0 | 1 |  | 0
488 | [5 empty] | 0 | 1 |  | 0
489 | [5 empty] | 0 | 1 |  | 0
490 | [5 empty] | 0 | 1 |  | 0
491 | [5 empty] | 0 | 1 |  | 0
492 | [5 empty] | 0 | 1 |  | 0
493 | [5 empty] | 0 | 1 |  | 0
494 | [5 empty] | 0 | 1 |  | 0
495 | [5 empty] | 0 | 1 |  | 0
496
497
498
499
500

## 608 HVAC Equip (hidden)
Joe Lombardo Plumbing & Heating | [9 empty] | Estimate & Quote Worksheet
Job Name: |  |  |  | Estimate Date: | [5 empty] | Material$ | Labor$ | SubCon$ | Total$
Contact: |  |  |  | Estimated By: |  |  |  | Tax Rate | Cost | 0 | 0 | 0 | 0
Phone: | [7 empty] | 8.38% | Tax/Over | 0 | 0 |  | 0
Fax: | [8 empty] | Sub Total 1 | 0 | 0 | 0 | 0
Address: | [8 empty] | Profit | 5% | 5% | 5% | 0
|  | 608 HVAC EQUIPMENT | [6 empty] | Quote: | 0 | 0 | 0 | 0
Directions: |  | UPDATED OVERHEAD AND PAYROLL TAX 2019 | [6 empty] | MonOvr | Crew | Wage | PayTax | Benefits
|  | UPDATED LABOR 05/18/22 | [6 empty] | 220000 | 16 | 49.45 | 18% | 45.74
Notes: | [9 empty] | TotLabFact | TotalHrs | Lab/Hr
[10 empty] | 1 | 0 | 104.091
Line | Qty | Material | Description |  | Un | Cost | Mult | ListPrice | Material$ | LabFact | LabHr | SubCon$
1 |  | RIGGING | 1 UNIT 3000 lbs |  |  | 7500 | 1 | 7500 | 0 | 32 | 0
2 |  |  | 1 UNIT over 300l lbs |  |  | 15000 | 1 | 15000 | 0 | 32 | 0
3 |  | EQUIPMENT RAILS PER PAIR |  |  |  | 380 | 1 | 380 | 0 | 4 | 0
4 | [5 empty] | 0 | 1 |  | 0
5 |  | CURBS |  |  |  | 450 | 1 | 450 | 0 | 4 | 0
6 | [5 empty] | 0 | 1 |  | 0
7 |  | ADAPTER CURBS |  |  |  | 450 | 1 | 450 | 0 | 4 | 0
8 | [5 empty] | 0 | 1 |  | 0
9 |  | EXTRA FILTERS 4 PER UNIT |  |  |  | 2 | 1 | 2 | 0 | 0.1 | 0
10 | [5 empty] | 0 | 1 |  | 0
11 |  | THERMOSTAT & SENSORS WITH WIRE |  |  |  | 550 | 1 | 550 | 0 | 4 | 0
12 | [5 empty] | 0 | 1 |  | 0
13 |  | MALL CONTROLS PER UNIT |  |  |  | 1200 | 1 | 1200 | 0 | 32 | 0
14 | [5 empty] | 0 | 1 |  | 0
15 |  | BOOSTER FAN AND CONTROLS CALL SAM TEPP FOR PRICE |  |  |  | 3250 | 1 | 3250 | 0 | 24 | 0
16 | [5 empty] | 0 | 1 |  | 0
17 |  | REFRIGERANT R-22 10 LBS PER 1 TON PULLING A VAC AND INTRO REFRIG |  |  |  | 120 | 1 | 120 | 0 | 2 | 0
19 | [5 empty] | 0 | 1 |  | 0
18 |  | REFRIGERANT R-410A 10 LBS PER 1 TON PULLING A VAC AND INTRO REFRIG |  |  |  | 55.2 | 1 | 55.2 | 0 | 2 | 0
19 | [5 empty] | 0 | 1 |  | 0
20 |  | RENTAL VAC PUMP |  |  |  | 30 | 1 | 30 | 0 | 2 | 0
21 | [5 empty] | 0 | 1 |  | 0
22 |  | STARTUP AND TEST PER UNIT |  |  |  | 0 | 1 | 0 | 0 | 2 | 0
23 | [5 empty] | 0 | 1 |  | 0
24 |  | RECOVERY CYLINDER |  |  |  | 71 | 1 | 71 | 0 | 2 | 0
25 |  | TESTING WITH NITROGEN |  | 80LBS |  | 21 | 1 | 21 | 0 | 2 | 0
26 | [5 empty] | 0 | 1 |  | 0
27 |  | EQUIPMENT LABELS |  |  |  | 5 | 1 | 5 | 0 | 0.1 | 0
28 | [5 empty] | 0 | 1 |  | 0
29 |  | HANGING OF AIR HANDLER |  |  |  | 500 | 1 | 500 | 0 | 16 | 0
30 | [5 empty] | 0 | 1 |  | 0
31 |  | DUCT LIFTS |  |  |  | 150 | 1 | 150 | 0 | 4 | 0
32 | [5 empty] | 0 | 1 |  | 0
33 |  | SETTING OF AIR HANDLER |  |  |  | 0 | 1 |  | 0 | 4 | 0
34 | [5 empty] | 0 | 1 |  | 0
35 |  | FIRST COMPANY MBQ-F AIR HANDLER |  |  |  | 0 | 1 |  | 0
36 | [5 empty] | 0 | 1 |  | 0
37 |  | VIBRATION ISOLATION FOR CEILING HUNG EQUIPMENT |  |  |  | 50 | 1 | 50 | 0
38 |  | VIBRATION ISOLATION FOR FLOOR MOUNTED EQUIPMENT |  |  |  | 385 | 1 | 385 | 0
39 | [5 empty] | 0 | 1 |  | 0
40 |  | GLYCOL 50% | PER 55 GALLONS UPDATED 2-15-22 |  |  | 1250 | 1 | 1250 | 0 | 3 | 0
41 | [5 empty] | 0 | 1 |  | 0
42 |  | CYLINDER R22 30 LB |  |  |  | 360 | 1 | 360 | 0
43 | [5 empty] | 0 | 1 |  | 0
44 |  | CYLINDER R410A 25 LB |  |  |  | 138 | 1 | 138 | 0
45 | [5 empty] | 0 | 1 |  | 0
46 |  | UNIT VENTILATOR SLEEVE |  |  |  | 1400 | 1 | 1400 | 0 | 4 | 0
47 |  | CUT HOLE TOMAHAWK CONCRETE CUTTING |  |  |  | 500 | 1 | 500 | 0 | 3 | 0
48 | [5 empty] | 0 | 1 |  | 0
49 | [5 empty] | 0 | 1 |  | 0
50 |  | BOILER STARTUP AND LABOR AND MATERIALS WARRANTY |  |  |  | 9000 | 1 | 9000 | 0
51 | [5 empty] | 0 | 1 |  | 0
52 | [5 empty] | 0 | 1 |  | 0
53 | [5 empty] | 0 | 1 |  | 0
54 | [5 empty] | 0 | 1 |  | 0
55 | [5 empty] | 0 | 1 |  | 0
56 | [5 empty] | 0 | 1 |  | 0
57 | [5 empty] | 0 | 1 |  | 0
58 | [5 empty] | 0 | 1 |  | 0
59 | [5 empty] | 0 | 1 |  | 0
60 | [5 empty] | 0 | 1 |  | 0
61 | [5 empty] | 0 | 1 |  | 0
62 | [5 empty] | 0 | 1 |  | 0
63 | [5 empty] | 0 | 1 |  | 0
64 |  | \ |  |  |  | 0 | 1 |  | 0
65 | [5 empty] | 0 | 1 |  | 0
66 | [5 empty] | 0 | 1 |  | 0
67 | [5 empty] | 0 | 1 |  | 0
68 | [5 empty] | 0 | 1 |  | 0
69 | [5 empty] | 0 | 1 |  | 0
70 | [5 empty] | 0 | 1 |  | 0
71 | [5 empty] | 0 | 1 |  | 0
72 | [5 empty] | 0 | 1 |  | 0
73 | [5 empty] | 0 | 1 |  | 0
74 | [5 empty] | 0 | 1 |  | 0
75 | [5 empty] | 0 | 1 |  | 0
76 | [5 empty] | 0 | 1 |  | 0
77 | [5 empty] | 0 | 1 |  | 0
78 | [5 empty] | 0 | 1 |  | 0
79 | [5 empty] | 0 | 1 |  | 0
80 | [5 empty] | 0 | 1 |  | 0
81 | [5 empty] | 0 | 1 |  | 0
82 | [5 empty] | 0 | 1 |  | 0
83 | [5 empty] | 0 | 1 |  | 0
84 | [5 empty] | 0 | 1 |  | 0
85 | [5 empty] | 0 | 1 |  | 0
86 | [5 empty] | 0 | 1 |  | 0
87 | [5 empty] | 0 | 1 |  | 0
88 | [5 empty] | 0 | 1 |  | 0
89 | [5 empty] | 0 | 1 |  | 0
90 | [5 empty] | 0 | 1 |  | 0
91 | [5 empty] | 0 | 1 |  | 0
92 | [5 empty] | 0 | 1 |  | 0
93 | [5 empty] | 0 | 1 |  | 0
94 | [5 empty] | 0 | 1 |  | 0
95 | [5 empty] | 0 | 1 |  | 0
96 | [5 empty] | 0 | 1 |  | 0
97 | [5 empty] | 0 | 1 |  | 0
98 | [5 empty] | 0 | 1 |  | 0
99 | [5 empty] | 0 | 1 |  | 0
100 | [5 empty] | 0 | 1 |  | 0
101 | [5 empty] | 0 | 1 |  | 0
102 | [5 empty] | 0 | 1 |  | 0
103 | [5 empty] | 0 | 1 |  | 0
104 | [5 empty] | 0 | 1 |  | 0
105 | [5 empty] | 0 | 1 |  | 0
106 | [5 empty] | 0 | 1 |  | 0
107 | [5 empty] | 0 | 1 |  | 0
108 | [5 empty] | 0 | 1 |  | 0
109 | [5 empty] | 0 | 1 |  | 0
110 | [5 empty] | 0 | 1 |  | 0
111 | [5 empty] | 0 | 1 |  | 0
112 | [5 empty] | 0 | 1 |  | 0
113 | [5 empty] | 0 | 1 |  | 0
114 | [5 empty] | 0 | 1 |  | 0
115 | [5 empty] | 0 | 1 |  | 0
116 | [5 empty] | 0 | 1 |  | 0
117 | [5 empty] | 0 | 1 |  | 0
118 | [5 empty] | 0 | 1 |  | 0
119 | [5 empty] | 0 | 1 |  | 0
120 | [5 empty] | 0 | 1 |  | 0
121 | [5 empty] | 0 | 1 |  | 0
122 | [5 empty] | 0 | 1 |  | 0
123 | [5 empty] | 0 | 1 |  | 0
124 | [5 empty] | 0 | 1 |  | 0
125 | [5 empty] | 0 | 1 |  | 0
126 | [5 empty] | 0 | 1 |  | 0
127 | [5 empty] | 0 | 1 |  | 0
128 | [5 empty] | 0 | 1 |  | 0
129 | [5 empty] | 0 | 1 |  | 0
130 | [5 empty] | 0 | 1 |  | 0
131 | [5 empty] | 0 | 1 |  | 0
132 | [5 empty] | 0 | 1 |  | 0
133 | [5 empty] | 0 | 1 |  | 0
134 | [5 empty] | 0 | 1 |  | 0
135 | [5 empty] | 0 | 1 |  | 0
136 | [5 empty] | 0 | 1 |  | 0
137 | [5 empty] | 0 | 1 |  | 0
138 | [5 empty] | 0 | 1 |  | 0
139 | [5 empty] | 0 | 1 |  | 0
140 | [5 empty] | 0 | 1 |  | 0
141 | [5 empty] | 0 | 1 |  | 0
142 | [5 empty] | 0 | 1 |  | 0
143 | [5 empty] | 0 | 1 |  | 0
144 | [5 empty] | 0 | 1 |  | 0
145 | [5 empty] | 0 | 1 |  | 0
146 | [5 empty] | 0 | 1 |  | 0
147 | [5 empty] | 0 | 1 |  | 0
148 | [5 empty] | 0 | 1 |  | 0
149 | [5 empty] | 0 | 1 |  | 0
150 | [5 empty] | 0 | 1 |  | 0
151 | [5 empty] | 0 | 1 |  | 0
152 | [5 empty] | 0 | 1 |  | 0
153 | [5 empty] | 0 | 1 |  | 0
154 | [5 empty] | 0 | 1 |  | 0
155 | [5 empty] | 0 | 1 |  | 0
156 | [5 empty] | 0 | 1 |  | 0
157 | [5 empty] | 0 | 1 |  | 0
158 | [5 empty] | 0 | 1 |  | 0
159 | [5 empty] | 0 | 1 |  | 0
160 | [5 empty] | 0 | 1 |  | 0
161 | [5 empty] | 0 | 1 |  | 0
162 | [5 empty] | 0 | 1 |  | 0
163 | [5 empty] | 0 | 1 |  | 0
164 | [5 empty] | 0 | 1 |  | 0
165 | [5 empty] | 0 | 1 |  | 0
166 | [5 empty] | 0 | 1 |  | 0
167 | [5 empty] | 0 | 1 |  | 0
168 | [5 empty] | 0 | 1 |  | 0
169 | [5 empty] | 0 | 1 |  | 0
170 | [5 empty] | 0 | 1 |  | 0
171 | [5 empty] | 0 | 1 |  | 0
172 | [5 empty] | 0 | 1 |  | 0
173 | [5 empty] | 0 | 1 |  | 0
174 | [5 empty] | 0 | 1 |  | 0
175 | [5 empty] | 0 | 1 |  | 0
176 | [5 empty] | 0 | 1 |  | 0
177 | [5 empty] | 0 | 1 |  | 0
178 | [5 empty] | 0 | 1 |  | 0
179 | [5 empty] | 0 | 1 |  | 0
180 | [5 empty] | 0 | 1 |  | 0
181 | [5 empty] | 0 | 1 |  | 0
182 | [5 empty] | 0 | 1 |  | 0
183 | [5 empty] | 0 | 1 |  | 0
184 | [5 empty] | 0 | 1 |  | 0
185 | [5 empty] | 0 | 1 |  | 0
186 | [5 empty] | 0 | 1 |  | 0
187 | [5 empty] | 0 | 1 |  | 0
188 | [5 empty] | 0 | 1 |  | 0
189 | [5 empty] | 0 | 1 |  | 0
190 | [5 empty] | 0 | 1 |  | 0
191 | [5 empty] | 0 | 1 |  | 0
192 | [5 empty] | 0 | 1 |  | 0
193 | [5 empty] | 0 | 1 |  | 0
194 | [5 empty] | 0 | 1 |  | 0
195 | [5 empty] | 0 | 1 |  | 0
196 | [5 empty] | 0 | 1 |  | 0
197 | [5 empty] | 0 | 1 |  | 0
198 | [5 empty] | 0 | 1 |  | 0
199 | [5 empty] | 0 | 1 |  | 0
200 | [5 empty] | 0 | 1 |  | 0
201 | [5 empty] | 0 | 1 |  | 0
202 | [5 empty] | 0 | 1 |  | 0
203 | [5 empty] | 0 | 1 |  | 0
204 | [5 empty] | 0 | 1 |  | 0
205 | [5 empty] | 0 | 1 |  | 0
206 | [5 empty] | 0 | 1 |  | 0
207 | [5 empty] | 0 | 1 |  | 0
208 | [5 empty] | 0 | 1 |  | 0
209 | [5 empty] | 0 | 1 |  | 0
210 | [5 empty] | 0 | 1 |  | 0
211 | [5 empty] | 0 | 1 |  | 0
212 | [5 empty] | 0 | 1 |  | 0
213 | [5 empty] | 0 | 1 |  | 0
214 | [5 empty] | 0 | 1 |  | 0
215 | [5 empty] | 0 | 1 |  | 0
216 | [5 empty] | 0 | 1 |  | 0
217 | [5 empty] | 0 | 1 |  | 0
218 | [5 empty] | 0 | 1 |  | 0
219 | [5 empty] | 0 | 1 |  | 0
220 | [5 empty] | 0 | 1 |  | 0
221 | [5 empty] | 0 | 1 |  | 0
222 | [5 empty] | 0 | 1 |  | 0
223 | [5 empty] | 0 | 1 |  | 0
224 | [5 empty] | 0 | 1 |  | 0
225 | [5 empty] | 0 | 1 |  | 0
226 | [5 empty] | 0 | 1 |  | 0
227 | [5 empty] | 0 | 1 |  | 0
228 | [5 empty] | 0 | 1 |  | 0
229 | [5 empty] | 0 | 1 |  | 0
230 | [5 empty] | 0 | 1 |  | 0
231 | [5 empty] | 0 | 1 |  | 0
232 | [5 empty] | 0 | 1 |  | 0
233 | [5 empty] | 0 | 1 |  | 0
234 | [5 empty] | 0 | 1 |  | 0
235 | [5 empty] | 0 | 1 |  | 0
236 | [5 empty] | 0 | 1 |  | 0
237 | [5 empty] | 0 | 1 |  | 0
238 | [5 empty] | 0 | 1 |  | 0
239 | [5 empty] | 0 | 1 |  | 0
240 | [5 empty] | 0 | 1 |  | 0
241 | [5 empty] | 0 | 1 |  | 0
242 | [5 empty] | 0 | 1 |  | 0
243 | [5 empty] | 0 | 1 |  | 0
244 | [5 empty] | 0 | 1 |  | 0
245 | [5 empty] | 0 | 1 |  | 0
246 | [5 empty] | 0 | 1 |  | 0
247 | [5 empty] | 0 | 1 |  | 0
248 | [5 empty] | 0 | 1 |  | 0
249 | [5 empty] | 0 | 1 |  | 0
250 | [5 empty] | 0 | 1 |  | 0
251 | [5 empty] | 0 | 1 |  | 0
252 | [5 empty] | 0 | 1 |  | 0
253 | [5 empty] | 0 | 1 |  | 0
254 | [5 empty] | 0 | 1 |  | 0
255 | [5 empty] | 0 | 1 |  | 0
256 | [5 empty] | 0 | 1 |  | 0
257 | [5 empty] | 0 | 1 |  | 0
258 | [5 empty] | 0 | 1 |  | 0
259 | [5 empty] | 0 | 1 |  | 0
260 | [5 empty] | 0 | 1 |  | 0
261 | [5 empty] | 0 | 1 |  | 0
262 | [5 empty] | 0 | 1 |  | 0
263 | [5 empty] | 0 | 1 |  | 0
264 | [5 empty] | 0 | 1 |  | 0
265 | [5 empty] | 0 | 1 |  | 0
266 | [5 empty] | 0 | 1 |  | 0
267 | [5 empty] | 0 | 1 |  | 0
268 | [5 empty] | 0 | 1 |  | 0
269 | [5 empty] | 0 | 1 |  | 0
270 | [5 empty] | 0 | 1 |  | 0
271 | [5 empty] | 0 | 1 |  | 0
272 | [5 empty] | 0 | 1 |  | 0
273 | [5 empty] | 0 | 1 |  | 0
274 | [5 empty] | 0 | 1 |  | 0
275 | [5 empty] | 0 | 1 |  | 0
276 | [5 empty] | 0 | 1 |  | 0
277 | [5 empty] | 0 | 1 |  | 0
278 | [5 empty] | 0 | 1 |  | 0
279 | [5 empty] | 0 | 1 |  | 0
280 | [5 empty] | 0 | 1 |  | 0
281 | [5 empty] | 0 | 1 |  | 0
282 | [5 empty] | 0 | 1 |  | 0
283 | [5 empty] | 0 | 1 |  | 0
284 | [5 empty] | 0 | 1 |  | 0
285 | [5 empty] | 0 | 1 |  | 0
286 | [5 empty] | 0 | 1 |  | 0
287 | [5 empty] | 0 | 1 |  | 0
288 | [5 empty] | 0 | 1 |  | 0
289 | [5 empty] | 0 | 1 |  | 0
290 | [5 empty] | 0 | 1 |  | 0
291 | [5 empty] | 0 | 1 |  | 0
292 | [5 empty] | 0 | 1 |  | 0
293 | [5 empty] | 0 | 1 |  | 0
294 | [5 empty] | 0 | 1 |  | 0
295 | [5 empty] | 0 | 1 |  | 0
296 | [5 empty] | 0 | 1 |  | 0
297 | [5 empty] | 0 | 1 |  | 0
298 | [5 empty] | 0 | 1 |  | 0
299 | [5 empty] | 0 | 1 |  | 0
300 | [5 empty] | 0 | 1 |  | 0
301 | [5 empty] | 0 | 1 |  | 0
302 | [5 empty] | 0 | 1 |  | 0
303 | [5 empty] | 0 | 1 |  | 0
304 | [5 empty] | 0 | 1 |  | 0
305 | [5 empty] | 0 | 1 |  | 0
306 | [5 empty] | 0 | 1 |  | 0
307 | [5 empty] | 0 | 1 |  | 0
308 | [5 empty] | 0 | 1 |  | 0
309 | [5 empty] | 0 | 1 |  | 0
310 | [5 empty] | 0 | 1 |  | 0
311 | [5 empty] | 0 | 1 |  | 0
312 | [5 empty] | 0 | 1 |  | 0
313 | [5 empty] | 0 | 1 |  | 0
314 | [5 empty] | 0 | 1 |  | 0
315 | [5 empty] | 0 | 1 |  | 0
316 | [5 empty] | 0 | 1 |  | 0
317 | [5 empty] | 0 | 1 |  | 0
318 | [5 empty] | 0 | 1 |  | 0
319 | [5 empty] | 0 | 1 |  | 0
320 | [5 empty] | 0 | 1 |  | 0
321 | [5 empty] | 0 | 1 |  | 0
322 | [5 empty] | 0 | 1 |  | 0
323 | [5 empty] | 0 | 1 |  | 0
324 | [5 empty] | 0 | 1 |  | 0
325 | [5 empty] | 0 | 1 |  | 0
326 | [5 empty] | 0 | 1 |  | 0
327 | [5 empty] | 0 | 1 |  | 0
328 | [5 empty] | 0 | 1 |  | 0
329 | [5 empty] | 0 | 1 |  | 0
330 | [5 empty] | 0 | 1 |  | 0
331 | [5 empty] | 0 | 1 |  | 0
332 | [5 empty] | 0 | 1 |  | 0
333 | [5 empty] | 0 | 1 |  | 0
334 | [5 empty] | 0 | 1 |  | 0
335 | [5 empty] | 0 | 1 |  | 0
336 | [5 empty] | 0 | 1 |  | 0
337 | [5 empty] | 0 | 1 |  | 0
338 | [5 empty] | 0 | 1 |  | 0
339 | [5 empty] | 0 | 1 |  | 0
340 | [5 empty] | 0 | 1 |  | 0
341 | [5 empty] | 0 | 1 |  | 0
342 | [5 empty] | 0 | 1 |  | 0
343 | [5 empty] | 0 | 1 |  | 0
344 | [5 empty] | 0 | 1 |  | 0
345 | [5 empty] | 0 | 1 |  | 0
346 | [5 empty] | 0 | 1 |  | 0
347 | [5 empty] | 0 | 1 |  | 0
348 | [5 empty] | 0 | 1 |  | 0
349 | [5 empty] | 0 | 1 |  | 0
350 | [5 empty] | 0 | 1 |  | 0
351 | [5 empty] | 0 | 1 |  | 0
352 | [5 empty] | 0 | 1 |  | 0
353 | [5 empty] | 0 | 1 |  | 0
354 | [5 empty] | 0 | 1 |  | 0
355 | [5 empty] | 0 | 1 |  | 0
356 | [5 empty] | 0 | 1 |  | 0
357 | [5 empty] | 0 | 1 |  | 0
358 | [5 empty] | 0 | 1 |  | 0
359 | [5 empty] | 0 | 1 |  | 0
360 | [5 empty] | 0 | 1 |  | 0
361 | [5 empty] | 0 | 1 |  | 0
362 | [5 empty] | 0 | 1 |  | 0
363 | [5 empty] | 0 | 1 |  | 0
364 | [5 empty] | 0 | 1 |  | 0
365 | [5 empty] | 0 | 1 |  | 0
366 | [5 empty] | 0 | 1 |  | 0
367 | [5 empty] | 0 | 1 |  | 0
368 | [5 empty] | 0 | 1 |  | 0
369 | [5 empty] | 0 | 1 |  | 0
370 | [5 empty] | 0 | 1 |  | 0
371 | [5 empty] | 0 | 1 |  | 0
372 | [5 empty] | 0 | 1 |  | 0
373 | [5 empty] | 0 | 1 |  | 0
374 | [5 empty] | 0 | 1 |  | 0
375 | [5 empty] | 0 | 1 |  | 0
376 | [5 empty] | 0 | 1 |  | 0
377 | [5 empty] | 0 | 1 |  | 0
378 | [5 empty] | 0 | 1 |  | 0
379 | [5 empty] | 0 | 1 |  | 0
380 | [5 empty] | 0 | 1 |  | 0
381 | [5 empty] | 0 | 1 |  | 0
382 | [5 empty] | 0 | 1 |  | 0
383 | [5 empty] | 0 | 1 |  | 0
384 | [5 empty] | 0 | 1 |  | 0
385 | [5 empty] | 0 | 1 |  | 0
386 | [5 empty] | 0 | 1 |  | 0
387 | [5 empty] | 0 | 1 |  | 0
388 | [5 empty] | 0 | 1 |  | 0
389 | [5 empty] | 0 | 1 |  | 0
390 | [5 empty] | 0 | 1 |  | 0
391 | [5 empty] | 0 | 1 |  | 0
392 | [5 empty] | 0 | 1 |  | 0
393 | [5 empty] | 0 | 1 |  | 0
394 | [5 empty] | 0 | 1 |  | 0
395 | [5 empty] | 0 | 1 |  | 0
396 | [5 empty] | 0 | 1 |  | 0
397 | [5 empty] | 0 | 1 |  | 0
398 | [5 empty] | 0 | 1 |  | 0
399 | [5 empty] | 0 | 1 |  | 0
400 | [5 empty] | 0 | 1 |  | 0
401 | [5 empty] | 0 | 1 |  | 0
402 | [5 empty] | 0 | 1 |  | 0
403 | [5 empty] | 0 | 1 |  | 0
404 | [5 empty] | 0 | 1 |  | 0
405 | [5 empty] | 0 | 1 |  | 0
406 | [5 empty] | 0 | 1 |  | 0
407 | [5 empty] | 0 | 1 |  | 0
408 | [5 empty] | 0 | 1 |  | 0
409 | [5 empty] | 0 | 1 |  | 0
410 | [5 empty] | 0 | 1 |  | 0
411 | [5 empty] | 0 | 1 |  | 0
412 | [5 empty] | 0 | 1 |  | 0
413 | [5 empty] | 0 | 1 |  | 0
414 | [5 empty] | 0 | 1 |  | 0
415 | [5 empty] | 0 | 1 |  | 0
416 | [5 empty] | 0 | 1 |  | 0
417 | [5 empty] | 0 | 1 |  | 0
418 | [5 empty] | 0 | 1 |  | 0
419 | [5 empty] | 0 | 1 |  | 0
420 | [5 empty] | 0 | 1 |  | 0
421 | [5 empty] | 0 | 1 |  | 0
422 | [5 empty] | 0 | 1 |  | 0
423 | [5 empty] | 0 | 1 |  | 0
424 | [5 empty] | 0 | 1 |  | 0
425 | [5 empty] | 0 | 1 |  | 0
426 | [5 empty] | 0 | 1 |  | 0
427 | [5 empty] | 0 | 1 |  | 0
428 | [5 empty] | 0 | 1 |  | 0
429 | [5 empty] | 0 | 1 |  | 0
430 | [5 empty] | 0 | 1 |  | 0
431 | [5 empty] | 0 | 1 |  | 0
432 | [5 empty] | 0 | 1 |  | 0
433 | [5 empty] | 0 | 1 |  | 0
434 | [5 empty] | 0 | 1 |  | 0
435 | [5 empty] | 0 | 1 |  | 0
436 | [5 empty] | 0 | 1 |  | 0
437 | [5 empty] | 0 | 1 |  | 0
438 | [5 empty] | 0 | 1 |  | 0
439 | [5 empty] | 0 | 1 |  | 0
440 | [5 empty] | 0 | 1 |  | 0
441 | [5 empty] | 0 | 1 |  | 0
442 | [5 empty] | 0 | 1 |  | 0
443 | [5 empty] | 0 | 1 |  | 0
444 | [5 empty] | 0 | 1 |  | 0
445 | [5 empty] | 0 | 1 |  | 0
446 | [5 empty] | 0 | 1 |  | 0
447 | [5 empty] | 0 | 1 |  | 0
448 | [5 empty] | 0 | 1 |  | 0
449 | [5 empty] | 0 | 1 |  | 0
450 | [5 empty] | 0 | 1 |  | 0
451 | [5 empty] | 0 | 1 |  | 0
452 | [5 empty] | 0 | 1 |  | 0
453 | [5 empty] | 0 | 1 |  | 0
454 | [5 empty] | 0 | 1 |  | 0
455 | [5 empty] | 0 | 1 |  | 0
456 | [5 empty] | 0 | 1 |  | 0
457 | [5 empty] | 0 | 1 |  | 0
458 | [5 empty] | 0 | 1 |  | 0
459 | [5 empty] | 0 | 1 |  | 0
460 | [5 empty] | 0 | 1 |  | 0
461 | [5 empty] | 0 | 1 |  | 0
462 | [5 empty] | 0 | 1 |  | 0
463 | [5 empty] | 0 | 1 |  | 0
464 | [5 empty] | 0 | 1 |  | 0
465 | [5 empty] | 0 | 1 |  | 0
466 | [5 empty] | 0 | 1 |  | 0
467 | [5 empty] | 0 | 1 |  | 0
468 | [5 empty] | 0 | 1 |  | 0
469 | [5 empty] | 0 | 1 |  | 0
470 | [5 empty] | 0 | 1 |  | 0
471 | [5 empty] | 0 | 1 |  | 0
472 | [5 empty] | 0 | 1 |  | 0
473 | [5 empty] | 0 | 1 |  | 0
474 | [5 empty] | 0 | 1 |  | 0
475 | [5 empty] | 0 | 1 |  | 0
476 | [5 empty] | 0 | 1 |  | 0
477 | [5 empty] | 0 | 1 |  | 0
478 | [5 empty] | 0 | 1 |  | 0
479 | [5 empty] | 0 | 1 |  | 0
480 | [5 empty] | 0 | 1 |  | 0
481 | [5 empty] | 0 | 1 |  | 0
482 | [5 empty] | 0 | 1 |  | 0
483 | [5 empty] | 0 | 1 |  | 0
484 | [5 empty] | 0 | 1 |  | 0
485 | [5 empty] | 0 | 1 |  | 0
486 | [5 empty] | 0 | 1 |  | 0
487 | [5 empty] | 0 | 1 |  | 0
488 | [5 empty] | 0 | 1 |  | 0
489 | [5 empty] | 0 | 1 |  | 0
490 | [5 empty] | 0 | 1 |  | 0
491 | [5 empty] | 0 | 1 |  | 0
492 | [5 empty] | 0 | 1 |  | 0
493 | [5 empty] | 0 | 1 |  | 0
494 | [5 empty] | 0 | 1 |  | 0
495 | [5 empty] | 0 | 1 |  | 0
496 | [5 empty] | 0 | 1 |  | 0
497 | [5 empty] | 0 | 1 |  | 0
498 | [5 empty] | 0 | 1 |  | 0
499 | [5 empty] | 0 | 1 |  | 0
500 | [5 empty] | 0 | 1 |  | 0

## 609 Hot Water Heating Equip (hidden)
Joe Lombardo Plumbing & Heating | [9 empty] | Estimate & Quote Worksheet
Job Name: |  |  |  | Estimate Date: | [5 empty] | Material$ | Labor$ | SubCon$ | Total$
Contact: |  |  |  | Estimated By: |  |  |  | Tax Rate | Cost | 0 | 0 | 0 | 0
Phone: | [7 empty] | 8.38% | Tax/Over | 0 | 0 |  | 0
Fax: | [8 empty] | Sub Total 1 | 0 | 0 | 0 | 0
Address: | [8 empty] | Profit | 5% | 5% | 5% | 0
|  | 609 HOT WATER HEATING EQUIPMENT | [6 empty] | Quote: | 0 | 0 | 0 | 0
Directions: |  | UPDATED OVERHEAD AND PAYROLL TAX 2019 | [6 empty] | MonOvr | Crew | Wage | PayTax | Benefits
|  | UPDATED LABOR 05/18/22 | [6 empty] | 220000 | 16 | 49.45 | 18% | 45.74
Notes: |  | RON 12-12-19 | [7 empty] | TotLabFact | TotalHrs | Lab/Hr
[10 empty] | 1 | 0 | 104.091
Line | Qty | Material | Description |  | Un | Cost | Mult | ListPrice | Material$ | LabFact | LabHr | SubCon$
1 |  |  | PUMPS |  |  | 0 | 1 |  | 0
2 |  | 1 HP |  |  |  | 0 | 1 |  | 0 | 3 | 0
3 |  | 2HP | NO INTERIA BASES INCLUDED |  |  | 0 | 1 |  | 0 | 4 | 0
4 |  | 3HP |  |  |  | 0 | 1 |  | 0 | 5 | 0
5 |  | 5HP |  |  |  | 0 | 1 |  | 0 | 6 | 0
6 |  | 7.5HP |  |  |  | 0 | 1 |  | 0 | 8 | 0
7 |  | 10HP |  |  |  | 0 | 1 |  | 0 | 10 | 0
8 |  | 15HP |  |  |  | 0 | 1 |  | 0 | 12 | 0
9 |  | 20HP |  |  |  | 0 | 1 |  | 0 | 14 | 0
10 |  | 25HP |  |  |  | 0 | 1 |  | 0 | 16 | 0
11 |  | 50HP |  |  |  | 0 | 1 |  | 0 | 22 | 0
12 |  | FLEXS
13 |  | 2" |  |  |  | 55 | 1 | 55 | 0 | 1 | 0
14 |  | 2.5" |  |  |  | 116 | 1 | 116 | 0 | 1.2 | 0
15 |  | 3" |  |  |  | 118 | 1 | 118 | 0 | 1.5 | 0
16 |  | 4" |  |  |  | 138 | 1 | 138 | 0 | 2.1 | 0
17 |  | 5" |  |  |  | 214 | 1 | 214 | 0 | 2.4 | 0
19 |  | 6" |  |  |  | 240 | 1 | 240 | 0 | 2.7 | 0
18 |  | 8" |  |  |  | 350 | 1 | 350 | 0 | 3.2 | 0
19 |  | TRIPLE DUTY VALVE
20 |  | 2" |  |  |  | 260 | 1 | 260 | 0 | 1 | 0
21 |  | 2.5" |  |  |  | 560 | 1 | 560 | 0 | 1.2 | 0
22 |  | 3" |  |  |  | 800 | 1 | 800 | 0 | 1.5 | 0
23 |  | 4" |  |  |  | 1840 | 1 | 1840 | 0 | 2.1 | 0
24 |  | 5" |  |  |  | 2100 | 1 | 2100 | 0 | 2.4 | 0
25 |  | 6" |  |  |  | 2620 | 1 | 2620 | 0 | 2.7 | 0
26 |  | 8" |  |  |  | 4900 | 1 | 4900 | 0 | 3.2 | 0
27 |  | SUCTION DIFFUSERS |  |  |  | 0 | 1 |  | 0
28 |  | 1" |  |  |  | 175 | 1 | 175 | 0 | 0.62 | 0
29 |  | 1 1/4" |  |  |  | 255 | 1 | 255 | 0 | 0.74 | 0
30 |  | 1 1/2" |  |  |  | 300 | 1 | 300 | 0 | 0.78 | 0
31 |  | 2" |  |  |  | 330 | 1 | 330 | 0 | 1 | 0
32 |  | 2.5" |  |  |  | 425 | 1 | 425 | 0 | 1.2 | 0
33 |  | 3" |  |  |  | 680 | 1 | 680 | 0 | 1.5 | 0
34 |  | 4" |  |  |  | 944 | 1 | 944 | 0 | 2.1 | 0
35 |  | 5" |  |  |  | 980 | 1 | 980 | 0 | 2.4 | 0
36 |  | 6" |  |  |  | 1180 | 1 | 1180 | 0 | 2.7 | 0
37 |  | 8" |  |  |  | 1400 | 1 | 1400 | 0 | 3.2 | 0
38 |  | HEAT EXCHANGERS
39 |  | 1" |  |  |  | 0 | 1 |  | 0 | 14 | 0
40 |  | 1 1/4" |  |  |  | 0 | 1 |  | 0 | 18 | 0
41 |  | 1 1/2" |  |  |  | 0 | 1 |  | 0 | 21 | 0
42 |  | 2" |  |  |  | 0 | 1 |  | 0 | 26 | 0
43 |  | 2.5" |  |  |  | 0 | 1 |  | 0 | 33 | 0
44 |  | 3" |  |  |  | 0 | 1 |  | 0 | 38 | 0
45 |  | 4" |  |  |  | 0 | 1 |  | 0 | 43 | 0
46 |  | 5" |  |  |  | 0 | 1 |  | 0 | 48 | 0
47 |  | 6" |  |  |  | 0 | 1 |  | 0 | 52 | 0
48 |  | STEAM CONDENSATE PUMP |  |  |  | 0 | 1 |  | 0
49 |  | 1" |  |  |  | 0 | 1 |  | 0 | 14 | 0
50 |  | 1 1/4" |  |  |  | 0 | 1 |  | 0 | 18 | 0
51 |  | 1 1/2" |  |  |  | 0 | 1 |  | 0 | 21 | 0
52 |  | 2" |  |  |  | 0 | 1 |  | 0 | 26 | 0
53 |  | 2.5" |  |  |  | 0 | 1 |  | 0 | 33 | 0
54 |  | 3" |  |  |  | 0 | 1 |  | 0 | 43 | 0
55 |  | 4" |  |  |  | 0 | 1 |  | 0 | 43 | 0
56 |  | 3 WAY CONTROL VALVE |  |  |  | 0 | 1 |  | 0
57 |  | 2" |  |  |  | 0 | 1 |  | 0 | 1.35 | 0
58 |  | 2.5 " |  |  |  | 0 | 1 |  | 0 | 1.65 | 0
59 |  | 3" |  |  |  | 0 | 1 |  | 0 | 2.01 | 0
60 |  | 4" |  |  |  | 0 | 1 |  | 0 | 2.64 | 0
61 |  | 5" |  |  |  | 0 | 1 |  | 0 | 3.36 | 0
62 |  | 6" |  |  |  | 0 | 1 |  | 0 | 3.99 | 0
63 |  | 8" |  |  |  | 0 | 1 |  | 0 | 5.34 | 0
64 |  |  | CONVECTORS |  |  | 0 | 1 |  | 0
65 |  | 1" |  |  |  | 0 | 1 |  | 0 | 2 | 0
66 |  | 1 1/4" |  |  |  | 0 | 1 |  | 0 | 5 | 0
67 |  |  | UNIT HEATERS |  |  | 0 | 1 |  | 0
68 |  | 1" |  |  |  | 0 | 1 |  | 0 | 4 | 0
69 |  | 1 1/4" |  |  |  | 0 | 1 |  | 0 | 7 | 0
70 |  | 1 1/2" |  |  |  | 0 | 1 |  | 0 | 11 | 0
71 |  | 2" |  |  |  | 0 | 1 |  | 0 | 16 | 0
72 |  | 2.5" |  |  |  | 0 | 1 |  | 0 | 18 | 0
73 |  | 3" |  |  |  | 0 | 1 |  | 0 | 20 | 0
74 |  |  | FAN COILS |  |  | 0 | 1 |  | 0
75 |  | 1" |  |  |  | 0 | 1 |  | 0 | 5 | 0
76 |  | 1 1/4" |  |  |  | 0 | 1 |  | 0 | 5 | 0
77 |  | 1 1/2" |  |  |  | 0 | 1 |  | 0 | 6 | 0
78 |  |  | RADIATORS |  |  | 0 | 1 |  | 0
79 |  | 1/2 TO 1" |  |  |  | 0 | 1 |  | 0 | 5 | 0
80 |  |  | HYDRONIC BOILER |  |  | 0 | 1 |  | 0
81 |  | 100 MBH |  |  |  | 0 | 1 |  | 0 | 15 | 0
82 |  | 150 MBH |  |  |  | 0 | 1 |  | 0 | 17 | 0
83 |  | 200 MBH |  |  |  | 0 | 1 |  | 0 | 17 | 0
84 |  | 250 MBH |  |  |  | 0 | 1 |  | 0 | 19 | 0
85 |  | 300 MBH |  |  |  | 0 | 1 |  | 0 | 23 | 0
86 |  | 350 MBH |  |  |  | 0 | 1 |  | 0 | 25 | 0
87 |  | 450 MBH |  |  |  | 0 | 1 |  | 0 | 27 | 0
88 |  | 500 MBH |  |  |  | 0 | 1 |  | 0 | 30 | 0
89 |  | 600 MBH |  |  |  | 0 | 1 |  | 0 | 32 | 0
90 |  | 700 MBH |  |  |  | 0 | 1 |  | 0 | 33 | 0
91 |  | 750 MNH |  |  |  | 0 | 1 |  | 0 | 35 | 0
92 |  | 850 MBH |  |  |  | 0 | 1 |  | 0 | 37 | 0
93 |  | 900 MBH |  |  |  | 0 | 1 |  | 0 | 39 | 0
94 |  | 1000 MBH |  |  |  | 0 | 1 |  | 0 | 41 | 0
95 |  | 1200 MBH |  |  |  | 0 | 1 |  | 0 | 44 | 0
96 |  | 1500 MBH |  |  |  | 0 | 1 |  | 0 | 47 | 0
97 |  | 1650 MBH |  |  |  | 0 | 1 |  | 0 | 51 | 0
98 |  | 1850 MBH |  |  |  | 0 | 1 |  | 0 | 57 | 0
99 |  | 2000 MBH |  |  |  | 0 | 1 |  | 0 | 62 | 0
100 |  | 2300 MBH |  |  |  | 0 | 1 |  | 0 | 68 | 0
101 |  | BOILER STARTUP AND LABOR AND MATERIALS WARRANTY |  |  |  | 8900 | 1 | 8900 | 0
102 |  | BOILER WIRING LINE VOLTAGE |  |  |  | 9800 | 1 | 9800 | 0
103 | [5 empty] | 0 | 1 |  | 0
104 |  |  | CIRCUIT SETTERS / SWEAT AND THREADED |  |  | 0 | 1 |  | 0
105 | [5 empty] | 0 | 1 |  | 0
106 |  | CB / RF 1/2S |  |  |  | 54 | 1 | 54 | 0 | 0.35 | 0
107 |  | CB / RF-3/4S |  |  |  | 58 | 1 | 58 | 0 | 0.4 | 0
108 |  | CB - 1" S |  |  |  | 80 | 1 | 80 | 0 | 0.48 | 0
109 |  | CB-11/4 S |  |  |  | 118 | 1 | 118 | 0 | 0.55 | 0
110 |  | CB- - 11/2 S |  |  |  | 135 | 1 | 135 | 0 | 0.64 | 0
111 |  | CB - 2" |  |  |  | 185 | 1 | 185 | 0 | 0.74 | 0
112 |  |  | CIRCUIT SETTERS / FLANGED |  |  | 0 | 1 |  | 0
113 |  | CB 21/2 F |  |  |  | 540 | 1 | 540 | 0 | 1.8 | 0
114 |  | CB 3 F |  |  |  | 824 | 1 | 824 | 0 | 2.21 | 0
115 |  | CB 4 F |  |  |  | 1269 | 1 | 1269 | 0 | 3.13 | 0
116 |  | CB 5 F |  |  |  | 1908 | 1 | 1908 | 0 | 3.75 | 0
117 |  | CB 6 F |  |  |  | 2579 | 1 | 2579 | 0 | 4.58 | 0
118 |  | CB 8 F |  |  |  | 4841 | 1 | 4841 | 0 | 5.4 | 0
119
120 |  |  | STEAM TRAPS FLOAT THERMOSTATIC |  |  | 0 | 1 |  | 0
121 |  | 3/4" |  |  |  | 95 | 1 | 95 | 0 | 1.5 | 0
122 |  | 1" |  |  |  | 100 | 1 | 100 | 0 | 1.5 | 0
123 |  | 11/4" |  |  |  | 325 | 1 | 325 | 0 | 2 | 0
124 |  | 11/2" |  |  |  | 249 | 1 | 249 | 0 | 2 | 0
125 |  | 2" |  |  |  | 430 | 1 | 430 | 0 | 3 | 0
126 |  |  | LUG STYLE BUTTERFLY VALVES |  |  | 0 | 1 |  | 0
127 |  | 2" | DUCTILE IRON SS BUTTRFLY EPDM SEATS |  |  | 210 | 1 | 210 | 0 | 1 | 0
128 |  | 2.5" |  |  |  | 250 | 1 | 250 | 0 | 1.2 | 0
129 |  | 3" |  |  |  | 270 | 1 | 270 | 0 | 1.5 | 0
130 |  | 4" |  |  |  | 349 | 1 | 349 | 0 | 2.1 | 0
131 |  | 5" |  |  |  | 590 | 1 | 590 | 0 | 2.4 | 0
132 |  | 6" |  |  |  | 590 | 1 | 590 | 0 | 2.7 | 0
133 |  | 8" |  |  |  | 1049 | 1 | 1049 | 0 | 3.2 | 0
134 | [5 empty] | 0 | 1 |  | 0
135 | [5 empty] | 0 | 1 |  | 0
136 | [5 empty] | 0 | 1 |  | 0
137 | [5 empty] | 0 | 1 |  | 0
138 | [5 empty] | 0 | 1 |  | 0
139 | [5 empty] | 0 | 1 |  | 0
140 | [5 empty] | 0 | 1 |  | 0
141 | [5 empty] | 0 | 1 |  | 0
142 | [5 empty] | 0 | 1 |  | 0
143 | [5 empty] | 0 | 1 |  | 0
144 | [5 empty] | 0 | 1 |  | 0
145 | [5 empty] | 0 | 1 |  | 0
146 | [5 empty] | 0 | 1 |  | 0
147 | [5 empty] | 0 | 1 |  | 0
148 | [5 empty] | 0 | 1 |  | 0
149 | [5 empty] | 0 | 1 |  | 0
150 | [5 empty] | 0 | 1 |  | 0
151 | [5 empty] | 0 | 1 |  | 0
152 | [5 empty] | 0 | 1 |  | 0
153 | [5 empty] | 0 | 1 |  | 0
154 | [5 empty] | 0 | 1 |  | 0
155 | [5 empty] | 0 | 1 |  | 0
156 | [5 empty] | 0 | 1 |  | 0
157 | [5 empty] | 0 | 1 |  | 0
158 | [5 empty] | 0 | 1 |  | 0
159 | [5 empty] | 0 | 1 |  | 0
160 | [5 empty] | 0 | 1 |  | 0
161 | [5 empty] | 0 | 1 |  | 0
162 | [5 empty] | 0 | 1 |  | 0
163 | [5 empty] | 0 | 1 |  | 0
164 | [5 empty] | 0 | 1 |  | 0
165 | [5 empty] | 0 | 1 |  | 0
166 | [5 empty] | 0 | 1 |  | 0
167 | [5 empty] | 0 | 1 |  | 0
168 | [5 empty] | 0 | 1 |  | 0
169 | [5 empty] | 0 | 1 |  | 0
170 | [5 empty] | 0 | 1 |  | 0
171 | [5 empty] | 0 | 1 |  | 0
172 | [5 empty] | 0 | 1 |  | 0
173 | [5 empty] | 0 | 1 |  | 0
174 | [5 empty] | 0 | 1 |  | 0
175 | [5 empty] | 0 | 1 |  | 0
176 | [5 empty] | 0 | 1 |  | 0
177 | [5 empty] | 0 | 1 |  | 0
178 | [5 empty] | 0 | 1 |  | 0
179 | [5 empty] | 0 | 1 |  | 0
180 | [5 empty] | 0 | 1 |  | 0
181 | [5 empty] | 0 | 1 |  | 0
182 | [5 empty] | 0 | 1 |  | 0
183 | [5 empty] | 0 | 1 |  | 0
184 | [5 empty] | 0 | 1 |  | 0
185 | [5 empty] | 0 | 1 |  | 0
186 | [5 empty] | 0 | 1 |  | 0
187 | [5 empty] | 0 | 1 |  | 0
188 | [5 empty] | 0 | 1 |  | 0
189 | [5 empty] | 0 | 1 |  | 0
190 | [5 empty] | 0 | 1 |  | 0
191 | [5 empty] | 0 | 1 |  | 0
192 | [5 empty] | 0 | 1 |  | 0
193 | [5 empty] | 0 | 1 |  | 0
194 | [5 empty] | 0 | 1 |  | 0
195 | [5 empty] | 0 | 1 |  | 0
196 | [5 empty] | 0 | 1 |  | 0
197 | [5 empty] | 0 | 1 |  | 0
198 | [5 empty] | 0 | 1 |  | 0
199 | [5 empty] | 0 | 1 |  | 0
200 | [5 empty] | 0 | 1 |  | 0
201 | [5 empty] | 0 | 1 |  | 0
202 | [5 empty] | 0 | 1 |  | 0
203 | [5 empty] | 0 | 1 |  | 0
204 | [5 empty] | 0 | 1 |  | 0
205 | [5 empty] | 0 | 1 |  | 0
206 | [5 empty] | 0 | 1 |  | 0
207 | [5 empty] | 0 | 1 |  | 0
208 | [5 empty] | 0 | 1 |  | 0
209 | [5 empty] | 0 | 1 |  | 0
210 | [5 empty] | 0 | 1 |  | 0
211 | [5 empty] | 0 | 1 |  | 0
212 | [5 empty] | 0 | 1 |  | 0
213 | [5 empty] | 0 | 1 |  | 0
214 | [5 empty] | 0 | 1 |  | 0
215 | [5 empty] | 0 | 1 |  | 0
216 | [5 empty] | 0 | 1 |  | 0
217 | [5 empty] | 0 | 1 |  | 0
218 | [5 empty] | 0 | 1 |  | 0
219 | [5 empty] | 0 | 1 |  | 0
220 | [5 empty] | 0 | 1 |  | 0
221 | [5 empty] | 0 | 1 |  | 0
222 | [5 empty] | 0 | 1 |  | 0
223 | [5 empty] | 0 | 1 |  | 0
224 | [5 empty] | 0 | 1 |  | 0
225 | [5 empty] | 0 | 1 |  | 0
226 | [5 empty] | 0 | 1 |  | 0
227 | [5 empty] | 0 | 1 |  | 0
228 | [5 empty] | 0 | 1 |  | 0
229 | [5 empty] | 0 | 1 |  | 0
230 | [5 empty] | 0 | 1 |  | 0
231 | [5 empty] | 0 | 1 |  | 0
232 | [5 empty] | 0 | 1 |  | 0
233 | [5 empty] | 0 | 1 |  | 0
234 | [5 empty] | 0 | 1 |  | 0
235 | [5 empty] | 0 | 1 |  | 0
236 | [5 empty] | 0 | 1 |  | 0
237 | [5 empty] | 0 | 1 |  | 0
238 | [5 empty] | 0 | 1 |  | 0
239 | [5 empty] | 0 | 1 |  | 0
240 | [5 empty] | 0 | 1 |  | 0
241 | [5 empty] | 0 | 1 |  | 0
242 | [5 empty] | 0 | 1 |  | 0
243 | [5 empty] | 0 | 1 |  | 0
244 | [5 empty] | 0 | 1 |  | 0
245 | [5 empty] | 0 | 1 |  | 0
246 | [5 empty] | 0 | 1 |  | 0
247 | [5 empty] | 0 | 1 |  | 0
248 | [5 empty] | 0 | 1 |  | 0
249 | [5 empty] | 0 | 1 |  | 0
250 | [5 empty] | 0 | 1 |  | 0
251 | [5 empty] | 0 | 1 |  | 0
252 | [5 empty] | 0 | 1 |  | 0
253 | [5 empty] | 0 | 1 |  | 0
254 | [5 empty] | 0 | 1 |  | 0
255 | [5 empty] | 0 | 1 |  | 0
256 | [5 empty] | 0 | 1 |  | 0
257 | [5 empty] | 0 | 1 |  | 0
258 | [5 empty] | 0 | 1 |  | 0
259 | [5 empty] | 0 | 1 |  | 0
260 | [5 empty] | 0 | 1 |  | 0
261 | [5 empty] | 0 | 1 |  | 0
262 | [5 empty] | 0 | 1 |  | 0
263 | [5 empty] | 0 | 1 |  | 0
264 | [5 empty] | 0 | 1 |  | 0
265 | [5 empty] | 0 | 1 |  | 0
266 | [5 empty] | 0 | 1 |  | 0
267 | [5 empty] | 0 | 1 |  | 0
268 | [5 empty] | 0 | 1 |  | 0
269 | [5 empty] | 0 | 1 |  | 0
270 | [5 empty] | 0 | 1 |  | 0
271 | [5 empty] | 0 | 1 |  | 0
272 | [5 empty] | 0 | 1 |  | 0
273 | [5 empty] | 0 | 1 |  | 0
274 | [5 empty] | 0 | 1 |  | 0
275 | [5 empty] | 0 | 1 |  | 0
276 | [5 empty] | 0 | 1 |  | 0
277 | [5 empty] | 0 | 1 |  | 0
278 | [5 empty] | 0 | 1 |  | 0
279 | [5 empty] | 0 | 1 |  | 0
280 | [5 empty] | 0 | 1 |  | 0
281 | [5 empty] | 0 | 1 |  | 0
282 | [5 empty] | 0 | 1 |  | 0
283 | [5 empty] | 0 | 1 |  | 0
284 | [5 empty] | 0 | 1 |  | 0
285 | [5 empty] | 0 | 1 |  | 0
286 | [5 empty] | 0 | 1 |  | 0
287 | [5 empty] | 0 | 1 |  | 0
288 | [5 empty] | 0 | 1 |  | 0
289 | [5 empty] | 0 | 1 |  | 0
290 | [5 empty] | 0 | 1 |  | 0
291 | [5 empty] | 0 | 1 |  | 0
292 | [5 empty] | 0 | 1 |  | 0
293 | [5 empty] | 0 | 1 |  | 0
294 | [5 empty] | 0 | 1 |  | 0
295 | [5 empty] | 0 | 1 |  | 0
296 | [5 empty] | 0 | 1 |  | 0
297 | [5 empty] | 0 | 1 |  | 0
298 | [5 empty] | 0 | 1 |  | 0
299 | [5 empty] | 0 | 1 |  | 0
300 | [5 empty] | 0 | 1 |  | 0
301 | [5 empty] | 0 | 1 |  | 0
302 | [5 empty] | 0 | 1 |  | 0
303 | [5 empty] | 0 | 1 |  | 0
304 | [5 empty] | 0 | 1 |  | 0
305 | [5 empty] | 0 | 1 |  | 0
306 | [5 empty] | 0 | 1 |  | 0
307 | [5 empty] | 0 | 1 |  | 0
308 | [5 empty] | 0 | 1 |  | 0
309 | [5 empty] | 0 | 1 |  | 0
310 | [5 empty] | 0 | 1 |  | 0
311 | [5 empty] | 0 | 1 |  | 0
312 | [5 empty] | 0 | 1 |  | 0
313 | [5 empty] | 0 | 1 |  | 0
314 | [5 empty] | 0 | 1 |  | 0
315 | [5 empty] | 0 | 1 |  | 0
316 | [5 empty] | 0 | 1 |  | 0
317 | [5 empty] | 0 | 1 |  | 0
318 | [5 empty] | 0 | 1 |  | 0
319 | [5 empty] | 0 | 1 |  | 0
320 | [5 empty] | 0 | 1 |  | 0
321 | [5 empty] | 0 | 1 |  | 0
322 | [5 empty] | 0 | 1 |  | 0
323 | [5 empty] | 0 | 1 |  | 0
324 | [5 empty] | 0 | 1 |  | 0
325 | [5 empty] | 0 | 1 |  | 0
326 | [5 empty] | 0 | 1 |  | 0
327 | [5 empty] | 0 | 1 |  | 0
328 | [5 empty] | 0 | 1 |  | 0
329 | [5 empty] | 0 | 1 |  | 0
330 | [5 empty] | 0 | 1 |  | 0
331 | [5 empty] | 0 | 1 |  | 0
332 | [5 empty] | 0 | 1 |  | 0
333 | [5 empty] | 0 | 1 |  | 0
334 | [5 empty] | 0 | 1 |  | 0
335 | [5 empty] | 0 | 1 |  | 0
336 | [5 empty] | 0 | 1 |  | 0
337 | [5 empty] | 0 | 1 |  | 0
338 | [5 empty] | 0 | 1 |  | 0
339 | [5 empty] | 0 | 1 |  | 0
340 | [5 empty] | 0 | 1 |  | 0
341 | [5 empty] | 0 | 1 |  | 0
342 | [5 empty] | 0 | 1 |  | 0
343 | [5 empty] | 0 | 1 |  | 0
344 | [5 empty] | 0 | 1 |  | 0
345 | [5 empty] | 0 | 1 |  | 0
346 | [5 empty] | 0 | 1 |  | 0
347 | [5 empty] | 0 | 1 |  | 0
348 | [5 empty] | 0 | 1 |  | 0
349 | [5 empty] | 0 | 1 |  | 0
350 | [5 empty] | 0 | 1 |  | 0
351 | [5 empty] | 0 | 1 |  | 0
352 | [5 empty] | 0 | 1 |  | 0
353 | [5 empty] | 0 | 1 |  | 0
354 | [5 empty] | 0 | 1 |  | 0
355 | [5 empty] | 0 | 1 |  | 0
356 | [5 empty] | 0 | 1 |  | 0
357 | [5 empty] | 0 | 1 |  | 0
358 | [5 empty] | 0 | 1 |  | 0
359 | [5 empty] | 0 | 1 |  | 0
360 | [5 empty] | 0 | 1 |  | 0
361 | [5 empty] | 0 | 1 |  | 0
362 | [5 empty] | 0 | 1 |  | 0
363 | [5 empty] | 0 | 1 |  | 0
364 | [5 empty] | 0 | 1 |  | 0
365 | [5 empty] | 0 | 1 |  | 0
366 | [5 empty] | 0 | 1 |  | 0
367 | [5 empty] | 0 | 1 |  | 0
368 | [5 empty] | 0 | 1 |  | 0
369 | [5 empty] | 0 | 1 |  | 0
370 | [5 empty] | 0 | 1 |  | 0
371 | [5 empty] | 0 | 1 |  | 0
372 | [5 empty] | 0 | 1 |  | 0
373 | [5 empty] | 0 | 1 |  | 0
374 | [5 empty] | 0 | 1 |  | 0
375 | [5 empty] | 0 | 1 |  | 0
376 | [5 empty] | 0 | 1 |  | 0
377 | [5 empty] | 0 | 1 |  | 0
378 | [5 empty] | 0 | 1 |  | 0
379 | [5 empty] | 0 | 1 |  | 0
380 | [5 empty] | 0 | 1 |  | 0
381 | [5 empty] | 0 | 1 |  | 0
382 | [5 empty] | 0 | 1 |  | 0
383 | [5 empty] | 0 | 1 |  | 0
384 | [5 empty] | 0 | 1 |  | 0
385 | [5 empty] | 0 | 1 |  | 0
386 | [5 empty] | 0 | 1 |  | 0
387 | [5 empty] | 0 | 1 |  | 0
388 | [5 empty] | 0 | 1 |  | 0
389 | [5 empty] | 0 | 1 |  | 0
390 | [5 empty] | 0 | 1 |  | 0
391 | [5 empty] | 0 | 1 |  | 0
392 | [5 empty] | 0 | 1 |  | 0
393 | [5 empty] | 0 | 1 |  | 0
394 | [5 empty] | 0 | 1 |  | 0
395 | [5 empty] | 0 | 1 |  | 0
396 | [5 empty] | 0 | 1 |  | 0
397 | [5 empty] | 0 | 1 |  | 0
398 | [5 empty] | 0 | 1 |  | 0
399 | [5 empty] | 0 | 1 |  | 0
400 | [5 empty] | 0 | 1 |  | 0
401 | [5 empty] | 0 | 1 |  | 0
402 | [5 empty] | 0 | 1 |  | 0
403 | [5 empty] | 0 | 1 |  | 0
404 | [5 empty] | 0 | 1 |  | 0
405 | [5 empty] | 0 | 1 |  | 0
406 | [5 empty] | 0 | 1 |  | 0
407 | [5 empty] | 0 | 1 |  | 0
408 | [5 empty] | 0 | 1 |  | 0
409 | [5 empty] | 0 | 1 |  | 0
410 | [5 empty] | 0 | 1 |  | 0
411 | [5 empty] | 0 | 1 |  | 0
412 | [5 empty] | 0 | 1 |  | 0
413 | [5 empty] | 0 | 1 |  | 0
414 | [5 empty] | 0 | 1 |  | 0
415 | [5 empty] | 0 | 1 |  | 0
416 | [5 empty] | 0 | 1 |  | 0
417 | [5 empty] | 0 | 1 |  | 0
418 | [5 empty] | 0 | 1 |  | 0
419 | [5 empty] | 0 | 1 |  | 0
420 | [5 empty] | 0 | 1 |  | 0
421 | [5 empty] | 0 | 1 |  | 0
422 | [5 empty] | 0 | 1 |  | 0
423 | [5 empty] | 0 | 1 |  | 0
424 | [5 empty] | 0 | 1 |  | 0
425 | [5 empty] | 0 | 1 |  | 0
426 | [5 empty] | 0 | 1 |  | 0
427 | [5 empty] | 0 | 1 |  | 0
428 | [5 empty] | 0 | 1 |  | 0
429 | [5 empty] | 0 | 1 |  | 0
430 | [5 empty] | 0 | 1 |  | 0
431 | [5 empty] | 0 | 1 |  | 0
432 | [5 empty] | 0 | 1 |  | 0
433 | [5 empty] | 0 | 1 |  | 0
434 | [5 empty] | 0 | 1 |  | 0
435 | [5 empty] | 0 | 1 |  | 0
436 | [5 empty] | 0 | 1 |  | 0
437 | [5 empty] | 0 | 1 |  | 0
438 | [5 empty] | 0 | 1 |  | 0
439 | [5 empty] | 0 | 1 |  | 0
440 | [5 empty] | 0 | 1 |  | 0
441 | [5 empty] | 0 | 1 |  | 0
442 | [5 empty] | 0 | 1 |  | 0
443 | [5 empty] | 0 | 1 |  | 0
444 | [5 empty] | 0 | 1 |  | 0
445 | [5 empty] | 0 | 1 |  | 0
446 | [5 empty] | 0 | 1 |  | 0
447 | [5 empty] | 0 | 1 |  | 0
448 | [5 empty] | 0 | 1 |  | 0
449 | [5 empty] | 0 | 1 |  | 0
450 | [5 empty] | 0 | 1 |  | 0
451 | [5 empty] | 0 | 1 |  | 0
452 | [5 empty] | 0 | 1 |  | 0
453 | [5 empty] | 0 | 1 |  | 0
454 | [5 empty] | 0 | 1 |  | 0
455 | [5 empty] | 0 | 1 |  | 0
456 | [5 empty] | 0 | 1 |  | 0
457 | [5 empty] | 0 | 1 |  | 0
458 | [5 empty] | 0 | 1 |  | 0
459 | [5 empty] | 0 | 1 |  | 0
460 | [5 empty] | 0 | 1 |  | 0
461 | [5 empty] | 0 | 1 |  | 0
462 | [5 empty] | 0 | 1 |  | 0
463 | [5 empty] | 0 | 1 |  | 0
464 | [5 empty] | 0 | 1 |  | 0
465 | [5 empty] | 0 | 1 |  | 0
466 | [5 empty] | 0 | 1 |  | 0
467 | [5 empty] | 0 | 1 |  | 0
468 | [5 empty] | 0 | 1 |  | 0
469 | [5 empty] | 0 | 1 |  | 0
470 | [5 empty] | 0 | 1 |  | 0
471 | [5 empty] | 0 | 1 |  | 0
472 | [5 empty] | 0 | 1 |  | 0
473 | [5 empty] | 0 | 1 |  | 0
474 | [5 empty] | 0 | 1 |  | 0
475 | [5 empty] | 0 | 1 |  | 0
476 | [5 empty] | 0 | 1 |  | 0
477 | [5 empty] | 0 | 1 |  | 0
478 | [5 empty] | 0 | 1 |  | 0
479 | [5 empty] | 0 | 1 |  | 0
480 | [5 empty] | 0 | 1 |  | 0
481 | [5 empty] | 0 | 1 |  | 0
482 | [5 empty] | 0 | 1 |  | 0
483 | [5 empty] | 0 | 1 |  | 0
484 | [5 empty] | 0 | 1 |  | 0
485 | [5 empty] | 0 | 1 |  | 0
486 | [5 empty] | 0 | 1 |  | 0
487 | [5 empty] | 0 | 1 |  | 0
488 | [5 empty] | 0 | 1 |  | 0
489 | [5 empty] | 0 | 1 |  | 0
490 | [5 empty] | 0 | 1 |  | 0
491 | [5 empty] | 0 | 1 |  | 0
492 | [5 empty] | 0 | 1 |  | 0
493 | [5 empty] | 0 | 1 |  | 0
494 | [5 empty] | 0 | 1 |  | 0
495 | [5 empty] | 0 | 1 |  | 0
496 | [5 empty] | 0 | 1 |  | 0
497 | [5 empty] | 0 | 1 |  | 0
498 | [5 empty] | 0 | 1 |  | 0
499 | [5 empty] | 0 | 1 |  | 0
500 | [5 empty] | 0 | 1 |  | 0

## 702 Temperature Controls (hidden)
Joe Lombardo Plumbing & Heating | [9 empty] | Estimate & Quote Worksheet
Job Name: |  |  |  | Estimate Date: | [5 empty] | Material$ | Labor$ | SubCon$ | Total$
Contact: |  |  |  | Estimated By: |  |  |  | Tax Rate | Cost | 0 | 0 | 0 | 0
Phone: | [7 empty] | 8.375% | Tax/Over | 0 | 0 |  | 0
Fax: | [8 empty] | Sub Total 1 | 0 | 0 | 0 | 0
Address: | [8 empty] | Profit | 5% | 10% | 5% | 0
|  | 702 - TEMPERATURE CONTROLS | [6 empty] | Quote: | 0 | 0 | 0 | 0
Directions: |  | UPDATED OVERHEAD AND PAYROLL TAX 2019 | [6 empty] | MonOvr | Crew | Wage | PayTax | Benefits
|  | UPDATED LABOR 05/18/22 | [6 empty] | 220000 | 16 | 49.45 | 18% | 45.74
Notes: |  | ZONE 1 A RATE 2006 - 2007 | [7 empty] | TotLabFact | TotalHrs | Lab/Hr
[10 empty] | 1 | 0 | 104.091
Line | Qty | Material | Description |  | Un | Cost | Mult | ListPrice | Material$ | LabFact | LabHr | SubCon$
12 | [5 empty] | 0 | 1 |  | 0
13 |  | VRF SYSTEMS CONTROLS 500.00 PER UNIT |  |  |  | 0 | 1 |  | 0 | 1 | 0
14 | [5 empty] | 0 | 1 |  | 0
15 |  | BOILER INSTALLTION LINE VOLTAGE WIRING ALWAYS EXCLUDED |  |  |  | 5000 | 1 | 5000 | 0 | 1 | 0
16 | [5 empty] | 0 | 1 |  | 0
28 | [5 empty] | 0 | 1 |  | 0
29 | [5 empty] | 0 | 1 |  | 0
30 | [5 empty] | 0 | 1 |  | 0
31 | [5 empty] | 0 | 1 |  | 0
32 | [5 empty] | 0 | 1 |  | 0
33 | [5 empty] | 0 | 1 |  | 0
34 | [5 empty] | 0 | 1 |  | 0
35 | [5 empty] | 0 | 1 |  | 0
36 | [5 empty] | 0 | 1 |  | 0
37 | [5 empty] | 0 | 1 |  | 0
38 | [5 empty] | 0 | 1 |  | 0
39 | [5 empty] | 0 | 1 |  | 0
40 | [5 empty] | 0 | 1 |  | 0
41 | [5 empty] | 0 | 1 |  | 0
42 | [5 empty] | 0 | 1 |  | 0
43 | [5 empty] | 0 | 1 |  | 0
44 | [5 empty] | 0 | 1 |  | 0
45 | [5 empty] | 0 | 1 |  | 0
46 | [5 empty] | 0 | 1 |  | 0
47 | [5 empty] | 0 | 1 |  | 0
48 | [5 empty] | 0 | 1 |  | 0
49 | [5 empty] | 0 | 1 |  | 0
50 | [5 empty] | 0 | 1 |  | 0
51 | [5 empty] | 0 | 1 |  | 0
52 | [5 empty] | 0 | 1 |  | 0
53 | [5 empty] | 0 | 1 |  | 0
54 | [5 empty] | 0 | 1 |  | 0
55 | [5 empty] | 0 | 1 |  | 0
56 | [5 empty] | 0 | 1 |  | 0
57 | [5 empty] | 0 | 1 |  | 0
58 | [5 empty] | 0 | 1 |  | 0
59 | [5 empty] | 0 | 1 |  | 0
60 | [5 empty] | 0 | 1 |  | 0
61 | [5 empty] | 0 | 1 |  | 0
62 | [5 empty] | 0 | 1 |  | 0
63 | [5 empty] | 0 | 1 |  | 0
64 | [5 empty] | 0 | 1 |  | 0
65 | [5 empty] | 0 | 1 |  | 0
66 | [5 empty] | 0 | 1 |  | 0
67 | [5 empty] | 0 | 1 |  | 0
68 | [5 empty] | 0 | 1 |  | 0
69 | [5 empty] | 0 | 1 |  | 0
70 | [5 empty] | 0 | 1 |  | 0
71 | [5 empty] | 0 | 1 |  | 0
72 | [5 empty] | 0 | 1 |  | 0
73 | [5 empty] | 0 | 1 |  | 0
74 | [5 empty] | 0 | 1 |  | 0
75 | [5 empty] | 0 | 1 |  | 0
76 | [5 empty] | 0 | 1 |  | 0
77 | [5 empty] | 0 | 1 |  | 0
78 | [5 empty] | 0 | 1 |  | 0
79 | [5 empty] | 0 | 1 |  | 0
80 | [5 empty] | 0 | 1 |  | 0
81 | [5 empty] | 0 | 1 |  | 0
82 | [5 empty] | 0 | 1 |  | 0
83 | [5 empty] | 0 | 1 |  | 0
84 | [5 empty] | 0 | 1 |  | 0
85 | [5 empty] | 0 | 1 |  | 0
86 | [5 empty] | 0 | 1 |  | 0
87 | [5 empty] | 0 | 1 |  | 0
88 | [5 empty] | 0 | 1 |  | 0
89 | [5 empty] | 0 | 1 |  | 0
90 | [5 empty] | 0 | 1 |  | 0
91 | [5 empty] | 0 | 1 |  | 0
92 | [5 empty] | 0 | 1 |  | 0
93 | [5 empty] | 0 | 1 |  | 0
94 | [5 empty] | 0 | 1 |  | 0
95 | [5 empty] | 0 | 1 |  | 0
96 | [5 empty] | 0 | 1 |  | 0
97 | [5 empty] | 0 | 1 |  | 0
98 | [5 empty] | 0 | 1 |  | 0
99 | [5 empty] | 0 | 1 |  | 0
100 | [5 empty] | 0 | 1 |  | 0
101 | [5 empty] | 0 | 1 |  | 0
102 | [5 empty] | 0 | 1 |  | 0
103 | [5 empty] | 0 | 1 |  | 0
104 | [5 empty] | 0 | 1 |  | 0
105 | [5 empty] | 0 | 1 |  | 0
106 | [5 empty] | 0 | 1 |  | 0
107 | [5 empty] | 0 | 1 |  | 0
108 | [5 empty] | 0 | 1 |  | 0
109 | [5 empty] | 0 | 1 |  | 0
110 | [5 empty] | 0 | 1 |  | 0
111 | [5 empty] | 0 | 1 |  | 0
112 | [5 empty] | 0 | 1 |  | 0
113 | [5 empty] | 0 | 1 |  | 0
114 | [5 empty] | 0 | 1 |  | 0
115 | [5 empty] | 0 | 1 |  | 0
116 | [5 empty] | 0 | 1 |  | 0
117 | [5 empty] | 0 | 1 |  | 0
118 | [5 empty] | 0 | 1 |  | 0
119 | [5 empty] | 0 | 1 |  | 0
120 | [5 empty] | 0 | 1 |  | 0
121 | [5 empty] | 0 | 1 |  | 0
122 | [5 empty] | 0 | 1 |  | 0
123 | [5 empty] | 0 | 1 |  | 0
124 | [5 empty] | 0 | 1 |  | 0
125 | [5 empty] | 0 | 1 |  | 0
126 | [5 empty] | 0 | 1 |  | 0
127 | [5 empty] | 0 | 1 |  | 0
128 | [5 empty] | 0 | 1 |  | 0
129 | [5 empty] | 0 | 1 |  | 0
130 | [5 empty] | 0 | 1 |  | 0
131 | [5 empty] | 0 | 1 |  | 0
132 | [5 empty] | 0 | 1 |  | 0
133 | [5 empty] | 0 | 1 |  | 0
134 | [5 empty] | 0 | 1 |  | 0
135 | [5 empty] | 0 | 1 |  | 0
136 | [5 empty] | 0 | 1 |  | 0
137 | [5 empty] | 0 | 1 |  | 0
138 | [5 empty] | 0 | 1 |  | 0
139 | [5 empty] | 0 | 1 |  | 0
140 | [5 empty] | 0 | 1 |  | 0
141 | [5 empty] | 0 | 1 |  | 0
142 | [5 empty] | 0 | 1 |  | 0
143 | [5 empty] | 0 | 1 |  | 0
144 | [5 empty] | 0 | 1 |  | 0
145 | [5 empty] | 0 | 1 |  | 0
146 | [5 empty] | 0 | 1 |  | 0
147 | [5 empty] | 0 | 1 |  | 0
148 | [5 empty] | 0 | 1 |  | 0
149 | [5 empty] | 0 | 1 |  | 0
150 | [5 empty] | 0 | 1 |  | 0
151 | [5 empty] | 0 | 1 |  | 0
152 | [5 empty] | 0 | 1 |  | 0
153 | [5 empty] | 0 | 1 |  | 0
154 | [5 empty] | 0 | 1 |  | 0
155 | [5 empty] | 0 | 1 |  | 0
156 | [5 empty] | 0 | 1 |  | 0
157 | [5 empty] | 0 | 1 |  | 0
158 | [5 empty] | 0 | 1 |  | 0
159 | [5 empty] | 0 | 1 |  | 0
160 | [5 empty] | 0 | 1 |  | 0
161 | [5 empty] | 0 | 1 |  | 0
162 | [5 empty] | 0 | 1 |  | 0
163 | [5 empty] | 0 | 1 |  | 0
164 | [5 empty] | 0 | 1 |  | 0
165 | [5 empty] | 0 | 1 |  | 0
166 | [5 empty] | 0 | 1 |  | 0
167 | [5 empty] | 0 | 1 |  | 0
168 | [5 empty] | 0 | 1 |  | 0
169 | [5 empty] | 0 | 1 |  | 0
170 | [5 empty] | 0 | 1 |  | 0
171 | [5 empty] | 0 | 1 |  | 0
172 | [5 empty] | 0 | 1 |  | 0
173 | [5 empty] | 0 | 1 |  | 0
174 | [5 empty] | 0 | 1 |  | 0
175 | [5 empty] | 0 | 1 |  | 0
176 | [5 empty] | 0 | 1 |  | 0
177 | [5 empty] | 0 | 1 |  | 0
178 | [5 empty] | 0 | 1 |  | 0
179 | [5 empty] | 0 | 1 |  | 0
180 | [5 empty] | 0 | 1 |  | 0
181 | [5 empty] | 0 | 1 |  | 0
182 | [5 empty] | 0 | 1 |  | 0
183 | [5 empty] | 0 | 1 |  | 0
184 | [5 empty] | 0 | 1 |  | 0
185 | [5 empty] | 0 | 1 |  | 0
186 | [5 empty] | 0 | 1 |  | 0
187 | [5 empty] | 0 | 1 |  | 0
188 | [5 empty] | 0 | 1 |  | 0
189 | [5 empty] | 0 | 1 |  | 0
190 | [5 empty] | 0 | 1 |  | 0
191 | [5 empty] | 0 | 1 |  | 0
192 | [5 empty] | 0 | 1 |  | 0
193 | [5 empty] | 0 | 1 |  | 0
194 | [5 empty] | 0 | 1 |  | 0
195 | [5 empty] | 0 | 1 |  | 0
196 | [5 empty] | 0 | 1 |  | 0
197 | [5 empty] | 0 | 1 |  | 0
198 | [5 empty] | 0 | 1 |  | 0
199 | [5 empty] | 0 | 1 |  | 0
200 | [5 empty] | 0 | 1 |  | 0
201 | [5 empty] | 0 | 1 |  | 0
202 | [5 empty] | 0 | 1 |  | 0
203 | [5 empty] | 0 | 1 |  | 0
204 | [5 empty] | 0 | 1 |  | 0
205 | [5 empty] | 0 | 1 |  | 0
206 | [5 empty] | 0 | 1 |  | 0
207 | [5 empty] | 0 | 1 |  | 0
208 | [5 empty] | 0 | 1 |  | 0
209 | [5 empty] | 0 | 1 |  | 0
210 | [5 empty] | 0 | 1 |  | 0
211 | [5 empty] | 0 | 1 |  | 0
212 | [5 empty] | 0 | 1 |  | 0
213 | [5 empty] | 0 | 1 |  | 0
214 | [5 empty] | 0 | 1 |  | 0
215 | [5 empty] | 0 | 1 |  | 0
216 | [5 empty] | 0 | 1 |  | 0
217 | [5 empty] | 0 | 1 |  | 0
218 | [5 empty] | 0 | 1 |  | 0
219 | [5 empty] | 0 | 1 |  | 0
220 | [5 empty] | 0 | 1 |  | 0
221 | [5 empty] | 0 | 1 |  | 0
222 | [5 empty] | 0 | 1 |  | 0
223 | [5 empty] | 0 | 1 |  | 0
224 | [5 empty] | 0 | 1 |  | 0
225 | [5 empty] | 0 | 1 |  | 0
226 | [5 empty] | 0 | 1 |  | 0
227 | [5 empty] | 0 | 1 |  | 0
228 | [5 empty] | 0 | 1 |  | 0
229 | [5 empty] | 0 | 1 |  | 0
230 | [5 empty] | 0 | 1 |  | 0
231 | [5 empty] | 0 | 1 |  | 0
232 | [5 empty] | 0 | 1 |  | 0
233 | [5 empty] | 0 | 1 |  | 0
234 | [5 empty] | 0 | 1 |  | 0
235 | [5 empty] | 0 | 1 |  | 0
236 | [5 empty] | 0 | 1 |  | 0
237 | [5 empty] | 0 | 1 |  | 0
238 | [5 empty] | 0 | 1 |  | 0
239 | [5 empty] | 0 | 1 |  | 0
240 | [5 empty] | 0 | 1 |  | 0
241 | [5 empty] | 0 | 1 |  | 0
242 | [5 empty] | 0 | 1 |  | 0
243 | [5 empty] | 0 | 1 |  | 0
244 | [5 empty] | 0 | 1 |  | 0
245 | [5 empty] | 0 | 1 |  | 0
246 | [5 empty] | 0 | 1 |  | 0
247 | [5 empty] | 0 | 1 |  | 0
248 | [5 empty] | 0 | 1 |  | 0
249 | [5 empty] | 0 | 1 |  | 0
250 | [5 empty] | 0 | 1 |  | 0
251 | [5 empty] | 0 | 1 |  | 0
252 | [5 empty] | 0 | 1 |  | 0
253 | [5 empty] | 0 | 1 |  | 0
254 | [5 empty] | 0 | 1 |  | 0
255 | [5 empty] | 0 | 1 |  | 0
256 | [5 empty] | 0 | 1 |  | 0
257 | [5 empty] | 0 | 1 |  | 0
258 | [5 empty] | 0 | 1 |  | 0
259 | [5 empty] | 0 | 1 |  | 0
260 | [5 empty] | 0 | 1 |  | 0
261 | [5 empty] | 0 | 1 |  | 0
262 | [5 empty] | 0 | 1 |  | 0
263 | [5 empty] | 0 | 1 |  | 0
264 | [5 empty] | 0 | 1 |  | 0
265 | [5 empty] | 0 | 1 |  | 0
266 | [5 empty] | 0 | 1 |  | 0
267 | [5 empty] | 0 | 1 |  | 0
268 | [5 empty] | 0 | 1 |  | 0
269 | [5 empty] | 0 | 1 |  | 0
270 | [5 empty] | 0 | 1 |  | 0
271 | [5 empty] | 0 | 1 |  | 0
272 | [5 empty] | 0 | 1 |  | 0
273 | [5 empty] | 0 | 1 |  | 0
274 | [5 empty] | 0 | 1 |  | 0
275 | [5 empty] | 0 | 1 |  | 0
276 | [5 empty] | 0 | 1 |  | 0
277 | [5 empty] | 0 | 1 |  | 0
278 | [5 empty] | 0 | 1 |  | 0
279 | [5 empty] | 0 | 1 |  | 0
280 | [5 empty] | 0 | 1 |  | 0
281 | [5 empty] | 0 | 1 |  | 0
282 | [5 empty] | 0 | 1 |  | 0
283 | [5 empty] | 0 | 1 |  | 0
284 | [5 empty] | 0 | 1 |  | 0
285 | [5 empty] | 0 | 1 |  | 0
286 | [5 empty] | 0 | 1 |  | 0
287 | [5 empty] | 0 | 1 |  | 0
288 | [5 empty] | 0 | 1 |  | 0
289 | [5 empty] | 0 | 1 |  | 0
290 | [5 empty] | 0 | 1 |  | 0
291 | [5 empty] | 0 | 1 |  | 0
292 | [5 empty] | 0 | 1 |  | 0
293 | [5 empty] | 0 | 1 |  | 0
294 | [5 empty] | 0 | 1 |  | 0
295 | [5 empty] | 0 | 1 |  | 0
296 | [5 empty] | 0 | 1 |  | 0
297 | [5 empty] | 0 | 1 |  | 0
298 | [5 empty] | 0 | 1 |  | 0
299 | [5 empty] | 0 | 1 |  | 0
300 | [5 empty] | 0 | 1 |  | 0
301 | [5 empty] | 0 | 1 |  | 0
302 | [5 empty] | 0 | 1 |  | 0
303 | [5 empty] | 0 | 1 |  | 0
304 | [5 empty] | 0 | 1 |  | 0
305 | [5 empty] | 0 | 1 |  | 0
306 | [5 empty] | 0 | 1 |  | 0
307 | [5 empty] | 0 | 1 |  | 0
308 | [5 empty] | 0 | 1 |  | 0
309 | [5 empty] | 0 | 1 |  | 0
310 | [5 empty] | 0 | 1 |  | 0
311 | [5 empty] | 0 | 1 |  | 0
312 | [5 empty] | 0 | 1 |  | 0
313 | [5 empty] | 0 | 1 |  | 0
314 | [5 empty] | 0 | 1 |  | 0
315 | [5 empty] | 0 | 1 |  | 0
316 | [5 empty] | 0 | 1 |  | 0
317 | [5 empty] | 0 | 1 |  | 0
318 | [5 empty] | 0 | 1 |  | 0
319 | [5 empty] | 0 | 1 |  | 0
320 | [5 empty] | 0 | 1 |  | 0
321 | [5 empty] | 0 | 1 |  | 0
322 | [5 empty] | 0 | 1 |  | 0
323 | [5 empty] | 0 | 1 |  | 0
324 | [5 empty] | 0 | 1 |  | 0
325 | [5 empty] | 0 | 1 |  | 0
326 | [5 empty] | 0 | 1 |  | 0
327 | [5 empty] | 0 | 1 |  | 0
328 | [5 empty] | 0 | 1 |  | 0
329 | [5 empty] | 0 | 1 |  | 0
330 | [5 empty] | 0 | 1 |  | 0
331 | [5 empty] | 0 | 1 |  | 0
332 | [5 empty] | 0 | 1 |  | 0
333 | [5 empty] | 0 | 1 |  | 0
334 | [5 empty] | 0 | 1 |  | 0
335 | [5 empty] | 0 | 1 |  | 0
336 | [5 empty] | 0 | 1 |  | 0
337 | [5 empty] | 0 | 1 |  | 0
338 | [5 empty] | 0 | 1 |  | 0
339 | [5 empty] | 0 | 1 |  | 0
340 | [5 empty] | 0 | 1 |  | 0
341 | [5 empty] | 0 | 1 |  | 0
342 | [5 empty] | 0 | 1 |  | 0
343 | [5 empty] | 0 | 1 |  | 0
344 | [5 empty] | 0 | 1 |  | 0
345 | [5 empty] | 0 | 1 |  | 0
346 | [5 empty] | 0 | 1 |  | 0
347 | [5 empty] | 0 | 1 |  | 0
348 | [5 empty] | 0 | 1 |  | 0
349 | [5 empty] | 0 | 1 |  | 0
350 | [5 empty] | 0 | 1 |  | 0
351 | [5 empty] | 0 | 1 |  | 0
352 | [5 empty] | 0 | 1 |  | 0
353 | [5 empty] | 0 | 1 |  | 0
354 | [5 empty] | 0 | 1 |  | 0
355 | [5 empty] | 0 | 1 |  | 0
356 | [5 empty] | 0 | 1 |  | 0
357 | [5 empty] | 0 | 1 |  | 0
358 | [5 empty] | 0 | 1 |  | 0
359 | [5 empty] | 0 | 1 |  | 0
360 | [5 empty] | 0 | 1 |  | 0
361 | [5 empty] | 0 | 1 |  | 0
362 | [5 empty] | 0 | 1 |  | 0
363 | [5 empty] | 0 | 1 |  | 0
364 | [5 empty] | 0 | 1 |  | 0
365 | [5 empty] | 0 | 1 |  | 0
366 | [5 empty] | 0 | 1 |  | 0
367 | [5 empty] | 0 | 1 |  | 0
368 | [5 empty] | 0 | 1 |  | 0
369 | [5 empty] | 0 | 1 |  | 0
370 | [5 empty] | 0 | 1 |  | 0
371 | [5 empty] | 0 | 1 |  | 0
372 | [5 empty] | 0 | 1 |  | 0
373 | [5 empty] | 0 | 1 |  | 0
374 | [5 empty] | 0 | 1 |  | 0
375 | [5 empty] | 0 | 1 |  | 0
376 | [5 empty] | 0 | 1 |  | 0
377 | [5 empty] | 0 | 1 |  | 0
378 | [5 empty] | 0 | 1 |  | 0
379 | [5 empty] | 0 | 1 |  | 0
380 | [5 empty] | 0 | 1 |  | 0
381 | [5 empty] | 0 | 1 |  | 0
382 | [5 empty] | 0 | 1 |  | 0
383 | [5 empty] | 0 | 1 |  | 0
384 | [5 empty] | 0 | 1 |  | 0
385 | [5 empty] | 0 | 1 |  | 0
386 | [5 empty] | 0 | 1 |  | 0
387 | [5 empty] | 0 | 1 |  | 0
388 | [5 empty] | 0 | 1 |  | 0
389 | [5 empty] | 0 | 1 |  | 0
390 | [5 empty] | 0 | 1 |  | 0
391 | [5 empty] | 0 | 1 |  | 0
392 | [5 empty] | 0 | 1 |  | 0
393 | [5 empty] | 0 | 1 |  | 0
394 | [5 empty] | 0 | 1 |  | 0
395 | [5 empty] | 0 | 1 |  | 0
396 | [5 empty] | 0 | 1 |  | 0
397 | [5 empty] | 0 | 1 |  | 0
398 | [5 empty] | 0 | 1 |  | 0
399 | [5 empty] | 0 | 1 |  | 0
400 | [5 empty] | 0 | 1 |  | 0
401 | [5 empty] | 0 | 1 |  | 0
402 | [5 empty] | 0 | 1 |  | 0
403 | [5 empty] | 0 | 1 |  | 0
404 | [5 empty] | 0 | 1 |  | 0
405 | [5 empty] | 0 | 1 |  | 0
406 | [5 empty] | 0 | 1 |  | 0
407 | [5 empty] | 0 | 1 |  | 0
408 | [5 empty] | 0 | 1 |  | 0
409 | [5 empty] | 0 | 1 |  | 0
410 | [5 empty] | 0 | 1 |  | 0
411 | [5 empty] | 0 | 1 |  | 0
412 | [5 empty] | 0 | 1 |  | 0
413 | [5 empty] | 0 | 1 |  | 0
414 | [5 empty] | 0 | 1 |  | 0
415 | [5 empty] | 0 | 1 |  | 0
416 | [5 empty] | 0 | 1 |  | 0
417 | [5 empty] | 0 | 1 |  | 0
418 | [5 empty] | 0 | 1 |  | 0
419 | [5 empty] | 0 | 1 |  | 0
420 | [5 empty] | 0 | 1 |  | 0
421 | [5 empty] | 0 | 1 |  | 0
422 | [5 empty] | 0 | 1 |  | 0
423 | [5 empty] | 0 | 1 |  | 0
424 | [5 empty] | 0 | 1 |  | 0
425 | [5 empty] | 0 | 1 |  | 0
426 | [5 empty] | 0 | 1 |  | 0
427 | [5 empty] | 0 | 1 |  | 0
428 | [5 empty] | 0 | 1 |  | 0
429 | [5 empty] | 0 | 1 |  | 0
430 | [5 empty] | 0 | 1 |  | 0
431 | [5 empty] | 0 | 1 |  | 0
432 | [5 empty] | 0 | 1 |  | 0
433 | [5 empty] | 0 | 1 |  | 0
434 | [5 empty] | 0 | 1 |  | 0
435 | [5 empty] | 0 | 1 |  | 0
436 | [5 empty] | 0 | 1 |  | 0
437 | [5 empty] | 0 | 1 |  | 0
438 | [5 empty] | 0 | 1 |  | 0
439 | [5 empty] | 0 | 1 |  | 0
440 | [5 empty] | 0 | 1 |  | 0
441 | [5 empty] | 0 | 1 |  | 0
442 | [5 empty] | 0 | 1 |  | 0
443 | [5 empty] | 0 | 1 |  | 0
444 | [5 empty] | 0 | 1 |  | 0
445 | [5 empty] | 0 | 1 |  | 0
446 | [5 empty] | 0 | 1 |  | 0
447 | [5 empty] | 0 | 1 |  | 0
448 | [5 empty] | 0 | 1 |  | 0
449 | [5 empty] | 0 | 1 |  | 0
450 | [5 empty] | 0 | 1 |  | 0
451 | [5 empty] | 0 | 1 |  | 0
452 | [5 empty] | 0 | 1 |  | 0
453 | [5 empty] | 0 | 1 |  | 0
454 | [5 empty] | 0 | 1 |  | 0
455 | [5 empty] | 0 | 1 |  | 0
456 | [5 empty] | 0 | 1 |  | 0
457 | [5 empty] | 0 | 1 |  | 0
458 | [5 empty] | 0 | 1 |  | 0
459 | [5 empty] | 0 | 1 |  | 0
460 | [5 empty] | 0 | 1 |  | 0
461 | [5 empty] | 0 | 1 |  | 0
462 | [5 empty] | 0 | 1 |  | 0
463 | [5 empty] | 0 | 1 |  | 0
464 | [5 empty] | 0 | 1 |  | 0
465 | [5 empty] | 0 | 1 |  | 0
466 | [5 empty] | 0 | 1 |  | 0
467 | [5 empty] | 0 | 1 |  | 0
468 | [5 empty] | 0 | 1 |  | 0
469 | [5 empty] | 0 | 1 |  | 0
470 | [5 empty] | 0 | 1 |  | 0
471 | [5 empty] | 0 | 1 |  | 0
472 | [5 empty] | 0 | 1 |  | 0
473 | [5 empty] | 0 | 1 |  | 0
474 | [5 empty] | 0 | 1 |  | 0
475 | [5 empty] | 0 | 1 |  | 0
476 | [5 empty] | 0 | 1 |  | 0
477 | [5 empty] | 0 | 1 |  | 0
478 | [5 empty] | 0 | 1 |  | 0
479 | [5 empty] | 0 | 1 |  | 0
480 | [5 empty] | 0 | 1 |  | 0
481 | [5 empty] | 0 | 1 |  | 0
482 | [5 empty] | 0 | 1 |  | 0
483 | [5 empty] | 0 | 1 |  | 0
484 | [5 empty] | 0 | 1 |  | 0
485 | [5 empty] | 0 | 1 |  | 0
486 | [5 empty] | 0 | 1 |  | 0
487 | [5 empty] | 0 | 1 |  | 0
488 | [5 empty] | 0 | 1 |  | 0
489 | [5 empty] | 0 | 1 |  | 0
490 | [5 empty] | 0 | 1 |  | 0
491 | [5 empty] | 0 | 1 |  | 0
492 | [5 empty] | 0 | 1 |  | 0
493 | [5 empty] | 0 | 1 |  | 0
494 | [5 empty] | 0 | 1 |  | 0
495 | [5 empty] | 0 | 1 |  | 0
496 | [5 empty] | 0 | 1 |  | 0
497 | [5 empty] | 0 | 1 |  | 0
498 | [5 empty] | 0 | 1 |  | 0
499 | [5 empty] | 0 | 1 |  | 0
500 | [5 empty] | 0 | 1 |  | 0

## 704-SHEET METAL (hidden)
Joe Lombardo Plumbing & Heating | [9 empty] | Estimate & Quote Worksheet
Job Name: |  |  |  | Estimate Date: | [5 empty] | Material$ | Labor$ | SubCon$ | Total$
Contact: |  |  |  | Estimated By: |  |  |  | Tax Rate | Cost | 0 | 0 | 0 | 0
Phone: | [7 empty] | 8.375% | Tax/Over | 0 | 0 |  | 0
Fax: |  | 704 SHEET METAL | [6 empty] | Sub Total 1 | 0 | 0 | 0 | 0
Address: | [8 empty] | Profit | 5% | 5% | 5% | 0
[9 empty] | Quote: | 0 | 0 | 0 | 0
Directions: |  | UPDATED OVERHEAD AND PAYROLL TAX 2019 | [6 empty] | MonOvr | Crew | Wage | PayTax | Benefits
|  | UPDATED LABOR 05/18/22 | [6 empty] | 220000 | 16 | 49.45 | 18% | 45.74
Notes: | [9 empty] | TotLabFact | TotalHrs | Lab/Hr
[10 empty] | 1 | 0 | 104.091
Line | Qty | Material | Description |  | Un | Cost | Mult | ListPrice | Material$ | LabFact | LabHr | SubCon$
1 | [5 empty] | 0 | 1 |  | 0
2 | [5 empty] | 0 | 1 |  | 0
3 | [5 empty] | 0 | 1 |  | 0
4 | [5 empty] | 0 | 1 |  | 0
5 |  | LBS | 20 GA = 1.615 LBS / PER SQ FT X 15.00 PER LB |  |  | 0 | 1 |  | 0
6 |  | LBS | 22 GA = 1.37 LBS / PER SQ FT X 15.00 PER LB |  |  | 0 | 1 |  | 0
7 |  | LBS | 26 GA = .885 LBS / PER SQ FT X 15.00 PER LB |  |  | 0 | 1 |  | 0
8 |  | LBS | 30 GA = .645 LBS / PER SQ FT X 15.00 PER LB |  |  | 0 | 1 |  | 0
9 | [5 empty] | 0 | 1 |  | 0
10 | [5 empty] | 0 | 1 |  | 0
11 | [5 empty] | 0 | 1 |  | 0
12 | [5 empty] | 0 | 1 |  | 0
13 | [5 empty] | 0 | 1 |  | 0
14 | [5 empty] | 0 | 1 |  | 0
15 | [5 empty] | 0 | 1 |  | 0
16 | [5 empty] | 0 | 1 |  | 0
17 | [5 empty] | 0 | 1 |  | 0
18 | [5 empty] | 0 | 1 |  | 0
19 | [5 empty] | 0 | 1 |  | 0
20 | [5 empty] | 0 | 1 |  | 0
21 | [5 empty] | 0 | 1 |  | 0
22 | [5 empty] | 0 | 1 |  | 0
23 | [5 empty] | 0 | 1 |  | 0
24 | [5 empty] | 0 | 1 |  | 0
25 | [5 empty] | 0 | 1 |  | 0
26 | [5 empty] | 0 | 1 |  | 0
27 | [5 empty] | 0 | 1 |  | 0
28 | [5 empty] | 0 | 1 |  | 0
29 | [5 empty] | 0 | 1 |  | 0
30 | [5 empty] | 0 | 1 |  | 0
31 | [5 empty] | 0 | 1 |  | 0
32 | [5 empty] | 0 | 1 |  | 0
33 | [5 empty] | 0 | 1 |  | 0
34 | [5 empty] | 0 | 1 |  | 0
35 | [5 empty] | 0 | 1 |  | 0
36 | [5 empty] | 0 | 1 |  | 0
37 | [5 empty] | 0 | 1 |  | 0
38 | [5 empty] | 0 | 1 |  | 0
39 | [5 empty] | 0 | 1 |  | 0
40 | [5 empty] | 0 | 1 |  | 0
41 | [5 empty] | 0 | 1 |  | 0
42 | [5 empty] | 0 | 1 |  | 0
43 | [5 empty] | 0 | 1 |  | 0
44 | [5 empty] | 0 | 1 |  | 0
45 | [5 empty] | 0 | 1 |  | 0
46 | [5 empty] | 0 | 1 |  | 0
47 | [5 empty] | 0 | 1 |  | 0
48 | [5 empty] | 0 | 1 |  | 0
49 | [5 empty] | 0 | 1 |  | 0
50 | [5 empty] | 0 | 1 |  | 0
51 | [5 empty] | 0 | 1 |  | 0
52 | [5 empty] | 0 | 1 |  | 0
53 | [5 empty] | 0 | 1 |  | 0
54 | [5 empty] | 0 | 1 |  | 0
55 | [5 empty] | 0 | 1 |  | 0
56 | [5 empty] | 0 | 1 |  | 0
57 | [5 empty] | 0 | 1 |  | 0
58 | [5 empty] | 0 | 1 |  | 0
59 | [5 empty] | 0 | 1 |  | 0
60 | [5 empty] | 0 | 1 |  | 0
61 | [5 empty] | 0 | 1 |  | 0
62 | [5 empty] | 0 | 1 |  | 0
63 | [5 empty] | 0 | 1 |  | 0
64 | [5 empty] | 0 | 1 |  | 0
65 | [5 empty] | 0 | 1 |  | 0
66 | [5 empty] | 0 | 1 |  | 0
67 | [5 empty] | 0 | 1 |  | 0
68 | [5 empty] | 0 | 1 |  | 0
69 | [5 empty] | 0 | 1 |  | 0
70 | [5 empty] | 0 | 1 |  | 0
71 | [5 empty] | 0 | 1 |  | 0
72 | [5 empty] | 0 | 1 |  | 0
73 | [5 empty] | 0 | 1 |  | 0
74 | [5 empty] | 0 | 1 |  | 0
75 | [5 empty] | 0 | 1 |  | 0
76 | [5 empty] | 0 | 1 |  | 0
77 | [5 empty] | 0 | 1 |  | 0
78 | [5 empty] | 0 | 1 |  | 0
79 | [5 empty] | 0 | 1 |  | 0
80 | [5 empty] | 0 | 1 |  | 0
81 | [5 empty] | 0 | 1 |  | 0
82 | [5 empty] | 0 | 1 |  | 0
83 | [5 empty] | 0 | 1 |  | 0
84 | [5 empty] | 0 | 1 |  | 0
85 | [5 empty] | 0 | 1 |  | 0
86 | [5 empty] | 0 | 1 |  | 0
87 | [5 empty] | 0 | 1 |  | 0
88 | [5 empty] | 0 | 1 |  | 0
89 | [5 empty] | 0 | 1 |  | 0
90 | [5 empty] | 0 | 1 |  | 0
91 | [5 empty] | 0 | 1 |  | 0
92 | [5 empty] | 0 | 1 |  | 0
93 | [5 empty] | 0 | 1 |  | 0
94 | [5 empty] | 0 | 1 |  | 0
95 | [5 empty] | 0 | 1 |  | 0
96 | [5 empty] | 0 | 1 |  | 0
97 | [5 empty] | 0 | 1 |  | 0
98 | [5 empty] | 0 | 1 |  | 0
99 | [5 empty] | 0 | 1 |  | 0
100 | [5 empty] | 0 | 1 |  | 0
101 | [5 empty] | 0 | 1 |  | 0
102 | [5 empty] | 0 | 1 |  | 0
103 | [5 empty] | 0 | 1 |  | 0
104 | [5 empty] | 0 | 1 |  | 0
105 | [5 empty] | 0 | 1 |  | 0
106 | [5 empty] | 0 | 1 |  | 0
107 | [5 empty] | 0 | 1 |  | 0
108 | [5 empty] | 0 | 1 |  | 0
109 | [5 empty] | 0 | 1 |  | 0
110 | [5 empty] | 0 | 1 |  | 0
111 | [5 empty] | 0 | 1 |  | 0
112 | [5 empty] | 0 | 1 |  | 0
113 | [5 empty] | 0 | 1 |  | 0
114 | [5 empty] | 0 | 1 |  | 0
115 | [5 empty] | 0 | 1 |  | 0
116 | [5 empty] | 0 | 1 |  | 0
117 | [5 empty] | 0 | 1 |  | 0
118 | [5 empty] | 0 | 1 |  | 0
119 | [5 empty] | 0 | 1 |  | 0
120 | [5 empty] | 0 | 1 |  | 0
121 | [5 empty] | 0 | 1 |  | 0
122 | [5 empty] | 0 | 1 |  | 0
123 | [5 empty] | 0 | 1 |  | 0
124 | [5 empty] | 0 | 1 |  | 0
125 | [5 empty] | 0 | 1 |  | 0
126 | [5 empty] | 0 | 1 |  | 0
127 | [5 empty] | 0 | 1 |  | 0
128 | [5 empty] | 0 | 1 |  | 0
129 | [5 empty] | 0 | 1 |  | 0
130 | [5 empty] | 0 | 1 |  | 0
131 | [5 empty] | 0 | 1 |  | 0
132 | [5 empty] | 0 | 1 |  | 0
133 | [5 empty] | 0 | 1 |  | 0
134 | [5 empty] | 0 | 1 |  | 0
135 | [5 empty] | 0 | 1 |  | 0
136 | [5 empty] | 0 | 1 |  | 0
137 | [5 empty] | 0 | 1 |  | 0
138 | [5 empty] | 0 | 1 |  | 0
139 | [5 empty] | 0 | 1 |  | 0
140 | [5 empty] | 0 | 1 |  | 0
141 | [5 empty] | 0 | 1 |  | 0
142 | [5 empty] | 0 | 1 |  | 0
143 | [5 empty] | 0 | 1 |  | 0
144 | [5 empty] | 0 | 1 |  | 0
145 | [5 empty] | 0 | 1 |  | 0
146 | [5 empty] | 0 | 1 |  | 0
147 | [5 empty] | 0 | 1 |  | 0
148 | [5 empty] | 0 | 1 |  | 0
149 | [5 empty] | 0 | 1 |  | 0
150 | [5 empty] | 0 | 1 |  | 0
151 | [5 empty] | 0 | 1 |  | 0
152 | [5 empty] | 0 | 1 |  | 0
153 | [5 empty] | 0 | 1 |  | 0
154 | [5 empty] | 0 | 1 |  | 0
155 | [5 empty] | 0 | 1 |  | 0
156 | [5 empty] | 0 | 1 |  | 0
157 | [5 empty] | 0 | 1 |  | 0
158 | [5 empty] | 0 | 1 |  | 0
159 | [5 empty] | 0 | 1 |  | 0
160 | [5 empty] | 0 | 1 |  | 0
161 | [5 empty] | 0 | 1 |  | 0
162 | [5 empty] | 0 | 1 |  | 0
163 | [5 empty] | 0 | 1 |  | 0
164 | [5 empty] | 0 | 1 |  | 0
165 | [5 empty] | 0 | 1 |  | 0
166 | [5 empty] | 0 | 1 |  | 0
167 | [5 empty] | 0 | 1 |  | 0
168 | [5 empty] | 0 | 1 |  | 0
169 | [5 empty] | 0 | 1 |  | 0
170 | [5 empty] | 0 | 1 |  | 0
171 | [5 empty] | 0 | 1 |  | 0
172 | [5 empty] | 0 | 1 |  | 0
173 | [5 empty] | 0 | 1 |  | 0
174 | [5 empty] | 0 | 1 |  | 0
175 | [5 empty] | 0 | 1 |  | 0
176 | [5 empty] | 0 | 1 |  | 0
177 | [5 empty] | 0 | 1 |  | 0
178 | [5 empty] | 0 | 1 |  | 0
179 | [5 empty] | 0 | 1 |  | 0
180 | [5 empty] | 0 | 1 |  | 0
181 | [5 empty] | 0 | 1 |  | 0
182 | [5 empty] | 0 | 1 |  | 0
183 | [5 empty] | 0 | 1 |  | 0
184 | [5 empty] | 0 | 1 |  | 0
185 | [5 empty] | 0 | 1 |  | 0
186 | [5 empty] | 0 | 1 |  | 0
187 | [5 empty] | 0 | 1 |  | 0
188 | [5 empty] | 0 | 1 |  | 0
189 | [5 empty] | 0 | 1 |  | 0
190 | [5 empty] | 0 | 1 |  | 0
191 | [5 empty] | 0 | 1 |  | 0
192 | [5 empty] | 0 | 1 |  | 0
193 | [5 empty] | 0 | 1 |  | 0
194 | [5 empty] | 0 | 1 |  | 0
195 | [5 empty] | 0 | 1 |  | 0
196 | [5 empty] | 0 | 1 |  | 0
197 | [5 empty] | 0 | 1 |  | 0
198 | [5 empty] | 0 | 1 |  | 0
199 | [5 empty] | 0 | 1 |  | 0
200 | [5 empty] | 0 | 1 |  | 0
201 | [5 empty] | 0 | 1 |  | 0
202 | [5 empty] | 0 | 1 |  | 0
203 | [5 empty] | 0 | 1 |  | 0
204 | [5 empty] | 0 | 1 |  | 0
205 | [5 empty] | 0 | 1 |  | 0
206 | [5 empty] | 0 | 1 |  | 0
207 | [5 empty] | 0 | 1 |  | 0
208 | [5 empty] | 0 | 1 |  | 0
209 | [5 empty] | 0 | 1 |  | 0
210 | [5 empty] | 0 | 1 |  | 0
211 | [5 empty] | 0 | 1 |  | 0
212 | [5 empty] | 0 | 1 |  | 0
213 | [5 empty] | 0 | 1 |  | 0
214 | [5 empty] | 0 | 1 |  | 0
215 | [5 empty] | 0 | 1 |  | 0
216 | [5 empty] | 0 | 1 |  | 0
217 | [5 empty] | 0 | 1 |  | 0
218 | [5 empty] | 0 | 1 |  | 0
219 | [5 empty] | 0 | 1 |  | 0
220 | [5 empty] | 0 | 1 |  | 0
221 | [5 empty] | 0 | 1 |  | 0
222 | [5 empty] | 0 | 1 |  | 0
223 | [5 empty] | 0 | 1 |  | 0
224 | [5 empty] | 0 | 1 |  | 0
225 | [5 empty] | 0 | 1 |  | 0
226 | [5 empty] | 0 | 1 |  | 0
227 | [5 empty] | 0 | 1 |  | 0
228 | [5 empty] | 0 | 1 |  | 0
229 | [5 empty] | 0 | 1 |  | 0
230 | [5 empty] | 0 | 1 |  | 0
231 | [5 empty] | 0 | 1 |  | 0
232 | [5 empty] | 0 | 1 |  | 0
233 | [5 empty] | 0 | 1 |  | 0
234 | [5 empty] | 0 | 1 |  | 0
235 | [5 empty] | 0 | 1 |  | 0
236 | [5 empty] | 0 | 1 |  | 0
237 | [5 empty] | 0 | 1 |  | 0
238 | [5 empty] | 0 | 1 |  | 0
239 | [5 empty] | 0 | 1 |  | 0
240 | [5 empty] | 0 | 1 |  | 0
241 | [5 empty] | 0 | 1 |  | 0
242 | [5 empty] | 0 | 1 |  | 0
243 | [5 empty] | 0 | 1 |  | 0
244 | [5 empty] | 0 | 1 |  | 0
245 | [5 empty] | 0 | 1 |  | 0
246 | [5 empty] | 0 | 1 |  | 0
247 | [5 empty] | 0 | 1 |  | 0
248 | [5 empty] | 0 | 1 |  | 0
249 | [5 empty] | 0 | 1 |  | 0
250 | [5 empty] | 0 | 1 |  | 0
251 | [5 empty] | 0 | 1 |  | 0
252 | [5 empty] | 0 | 1 |  | 0
253 | [5 empty] | 0 | 1 |  | 0
254 | [5 empty] | 0 | 1 |  | 0
255 | [5 empty] | 0 | 1 |  | 0
256 | [5 empty] | 0 | 1 |  | 0
257 | [5 empty] | 0 | 1 |  | 0
258 | [5 empty] | 0 | 1 |  | 0
259 | [5 empty] | 0 | 1 |  | 0
260 | [5 empty] | 0 | 1 |  | 0
261 | [5 empty] | 0 | 1 |  | 0
262 | [5 empty] | 0 | 1 |  | 0
263 | [5 empty] | 0 | 1 |  | 0
264 | [5 empty] | 0 | 1 |  | 0
265 | [5 empty] | 0 | 1 |  | 0
266 | [5 empty] | 0 | 1 |  | 0
267 | [5 empty] | 0 | 1 |  | 0
268 | [5 empty] | 0 | 1 |  | 0
269 | [5 empty] | 0 | 1 |  | 0
270 | [5 empty] | 0 | 1 |  | 0
271 | [5 empty] | 0 | 1 |  | 0
272 | [5 empty] | 0 | 1 |  | 0
273 | [5 empty] | 0 | 1 |  | 0
274 | [5 empty] | 0 | 1 |  | 0
275 | [5 empty] | 0 | 1 |  | 0
276 | [5 empty] | 0 | 1 |  | 0
277 | [5 empty] | 0 | 1 |  | 0
278 | [5 empty] | 0 | 1 |  | 0
279 | [5 empty] | 0 | 1 |  | 0
280 | [5 empty] | 0 | 1 |  | 0
281 | [5 empty] | 0 | 1 |  | 0
282 | [5 empty] | 0 | 1 |  | 0
283 | [5 empty] | 0 | 1 |  | 0
284 | [5 empty] | 0 | 1 |  | 0
285 | [5 empty] | 0 | 1 |  | 0
286 | [5 empty] | 0 | 1 |  | 0
287 | [5 empty] | 0 | 1 |  | 0
288 | [5 empty] | 0 | 1 |  | 0
289 | [5 empty] | 0 | 1 |  | 0
290 | [5 empty] | 0 | 1 |  | 0
291 | [5 empty] | 0 | 1 |  | 0
292 | [5 empty] | 0 | 1 |  | 0
293 | [5 empty] | 0 | 1 |  | 0
294 | [5 empty] | 0 | 1 |  | 0
295 | [5 empty] | 0 | 1 |  | 0
296 | [5 empty] | 0 | 1 |  | 0
297 | [5 empty] | 0 | 1 |  | 0
298 | [5 empty] | 0 | 1 |  | 0
299 | [5 empty] | 0 | 1 |  | 0
300 | [5 empty] | 0 | 1 |  | 0
301 | [5 empty] | 0 | 1 |  | 0
302 | [5 empty] | 0 | 1 |  | 0
303 | [5 empty] | 0 | 1 |  | 0
304 | [5 empty] | 0 | 1 |  | 0
305 | [5 empty] | 0 | 1 |  | 0
306 | [5 empty] | 0 | 1 |  | 0
307 | [5 empty] | 0 | 1 |  | 0
308 | [5 empty] | 0 | 1 |  | 0
309 | [5 empty] | 0 | 1 |  | 0
310 | [5 empty] | 0 | 1 |  | 0
311 | [5 empty] | 0 | 1 |  | 0
312 | [5 empty] | 0 | 1 |  | 0
313 | [5 empty] | 0 | 1 |  | 0
314 | [5 empty] | 0 | 1 |  | 0
315 | [5 empty] | 0 | 1 |  | 0
316 | [5 empty] | 0 | 1 |  | 0
317 | [5 empty] | 0 | 1 |  | 0
318 | [5 empty] | 0 | 1 |  | 0
319 | [5 empty] | 0 | 1 |  | 0
320 | [5 empty] | 0 | 1 |  | 0
321 | [5 empty] | 0 | 1 |  | 0
322 | [5 empty] | 0 | 1 |  | 0
323 | [5 empty] | 0 | 1 |  | 0
324 | [5 empty] | 0 | 1 |  | 0
325 | [5 empty] | 0 | 1 |  | 0
326 | [5 empty] | 0 | 1 |  | 0
327 | [5 empty] | 0 | 1 |  | 0
328 | [5 empty] | 0 | 1 |  | 0
329 | [5 empty] | 0 | 1 |  | 0
330 | [5 empty] | 0 | 1 |  | 0
331 | [5 empty] | 0 | 1 |  | 0
332 | [5 empty] | 0 | 1 |  | 0
333 | [5 empty] | 0 | 1 |  | 0
334 | [5 empty] | 0 | 1 |  | 0
335 | [5 empty] | 0 | 1 |  | 0
336 | [5 empty] | 0 | 1 |  | 0
337 | [5 empty] | 0 | 1 |  | 0
338 | [5 empty] | 0 | 1 |  | 0
339 | [5 empty] | 0 | 1 |  | 0
340 | [5 empty] | 0 | 1 |  | 0
341 | [5 empty] | 0 | 1 |  | 0
342 | [5 empty] | 0 | 1 |  | 0
343 | [5 empty] | 0 | 1 |  | 0
344 | [5 empty] | 0 | 1 |  | 0
345 | [5 empty] | 0 | 1 |  | 0
346 | [5 empty] | 0 | 1 |  | 0
347 | [5 empty] | 0 | 1 |  | 0
348 | [5 empty] | 0 | 1 |  | 0
349 | [5 empty] | 0 | 1 |  | 0
350 | [5 empty] | 0 | 1 |  | 0
351 | [5 empty] | 0 | 1 |  | 0
352 | [5 empty] | 0 | 1 |  | 0
353 | [5 empty] | 0 | 1 |  | 0
354 | [5 empty] | 0 | 1 |  | 0
355 | [5 empty] | 0 | 1 |  | 0
356 | [5 empty] | 0 | 1 |  | 0
357 | [5 empty] | 0 | 1 |  | 0
358 | [5 empty] | 0 | 1 |  | 0
359 | [5 empty] | 0 | 1 |  | 0
360 | [5 empty] | 0 | 1 |  | 0
361 | [5 empty] | 0 | 1 |  | 0
362 | [5 empty] | 0 | 1 |  | 0
363 | [5 empty] | 0 | 1 |  | 0
364 | [5 empty] | 0 | 1 |  | 0
365 | [5 empty] | 0 | 1 |  | 0
366 | [5 empty] | 0 | 1 |  | 0
367 | [5 empty] | 0 | 1 |  | 0
368 | [5 empty] | 0 | 1 |  | 0
369 | [5 empty] | 0 | 1 |  | 0
370 | [5 empty] | 0 | 1 |  | 0
371 | [5 empty] | 0 | 1 |  | 0
372 | [5 empty] | 0 | 1 |  | 0
373 | [5 empty] | 0 | 1 |  | 0
374 | [5 empty] | 0 | 1 |  | 0
375 | [5 empty] | 0 | 1 |  | 0
376 | [5 empty] | 0 | 1 |  | 0
377 | [5 empty] | 0 | 1 |  | 0
378 | [5 empty] | 0 | 1 |  | 0
379 | [5 empty] | 0 | 1 |  | 0
380 | [5 empty] | 0 | 1 |  | 0
381 | [5 empty] | 0 | 1 |  | 0
382 | [5 empty] | 0 | 1 |  | 0
383 | [5 empty] | 0 | 1 |  | 0
384 | [5 empty] | 0 | 1 |  | 0
385 | [5 empty] | 0 | 1 |  | 0
386 | [5 empty] | 0 | 1 |  | 0
387 | [5 empty] | 0 | 1 |  | 0
388 | [5 empty] | 0 | 1 |  | 0
389 | [5 empty] | 0 | 1 |  | 0
390 | [5 empty] | 0 | 1 |  | 0
391 | [5 empty] | 0 | 1 |  | 0
392 | [5 empty] | 0 | 1 |  | 0
393 | [5 empty] | 0 | 1 |  | 0
394 | [5 empty] | 0 | 1 |  | 0
395 | [5 empty] | 0 | 1 |  | 0
396 | [5 empty] | 0 | 1 |  | 0
397 | [5 empty] | 0 | 1 |  | 0
398 | [5 empty] | 0 | 1 |  | 0
399 | [5 empty] | 0 | 1 |  | 0
400 | [5 empty] | 0 | 1 |  | 0
401 | [5 empty] | 0 | 1 |  | 0
402 | [5 empty] | 0 | 1 |  | 0
403 | [5 empty] | 0 | 1 |  | 0
404 | [5 empty] | 0 | 1 |  | 0
405 | [5 empty] | 0 | 1 |  | 0
406 | [5 empty] | 0 | 1 |  | 0
407 | [5 empty] | 0 | 1 |  | 0
408 | [5 empty] | 0 | 1 |  | 0
409 | [5 empty] | 0 | 1 |  | 0
410 | [5 empty] | 0 | 1 |  | 0
411 | [5 empty] | 0 | 1 |  | 0
412 | [5 empty] | 0 | 1 |  | 0
413 | [5 empty] | 0 | 1 |  | 0
414 | [5 empty] | 0 | 1 |  | 0
415 | [5 empty] | 0 | 1 |  | 0
416 | [5 empty] | 0 | 1 |  | 0
417 | [5 empty] | 0 | 1 |  | 0
418 | [5 empty] | 0 | 1 |  | 0
419 | [5 empty] | 0 | 1 |  | 0
420 | [5 empty] | 0 | 1 |  | 0
421 | [5 empty] | 0 | 1 |  | 0
422 | [5 empty] | 0 | 1 |  | 0
423 | [5 empty] | 0 | 1 |  | 0
424 | [5 empty] | 0 | 1 |  | 0
425 | [5 empty] | 0 | 1 |  | 0
426 | [5 empty] | 0 | 1 |  | 0
427 | [5 empty] | 0 | 1 |  | 0
428 | [5 empty] | 0 | 1 |  | 0
429 | [5 empty] | 0 | 1 |  | 0
430 | [5 empty] | 0 | 1 |  | 0
431 | [5 empty] | 0 | 1 |  | 0
432 | [5 empty] | 0 | 1 |  | 0
433 | [5 empty] | 0 | 1 |  | 0
434 | [5 empty] | 0 | 1 |  | 0
435 | [5 empty] | 0 | 1 |  | 0
436 | [5 empty] | 0 | 1 |  | 0
437 | [5 empty] | 0 | 1 |  | 0
438 | [5 empty] | 0 | 1 |  | 0
439 | [5 empty] | 0 | 1 |  | 0
440 | [5 empty] | 0 | 1 |  | 0
441 | [5 empty] | 0 | 1 |  | 0
442 | [5 empty] | 0 | 1 |  | 0
443 | [5 empty] | 0 | 1 |  | 0
444 | [5 empty] | 0 | 1 |  | 0
445 | [5 empty] | 0 | 1 |  | 0
446 | [5 empty] | 0 | 1 |  | 0
447 | [5 empty] | 0 | 1 |  | 0
448 | [5 empty] | 0 | 1 |  | 0
449 | [5 empty] | 0 | 1 |  | 0
450 | [5 empty] | 0 | 1 |  | 0
451 | [5 empty] | 0 | 1 |  | 0
452 | [5 empty] | 0 | 1 |  | 0
453 | [5 empty] | 0 | 1 |  | 0
454 | [5 empty] | 0 | 1 |  | 0
455 | [5 empty] | 0 | 1 |  | 0
456 | [5 empty] | 0 | 1 |  | 0
457 | [5 empty] | 0 | 1 |  | 0
458 | [5 empty] | 0 | 1 |  | 0
459 | [5 empty] | 0 | 1 |  | 0
460 | [5 empty] | 0 | 1 |  | 0
461 | [5 empty] | 0 | 1 |  | 0
462 | [5 empty] | 0 | 1 |  | 0
463 | [5 empty] | 0 | 1 |  | 0
464 | [5 empty] | 0 | 1 |  | 0
465 | [5 empty] | 0 | 1 |  | 0
466 | [5 empty] | 0 | 1 |  | 0
467 | [5 empty] | 0 | 1 |  | 0
468 | [5 empty] | 0 | 1 |  | 0
469 | [5 empty] | 0 | 1 |  | 0
470 | [5 empty] | 0 | 1 |  | 0
471 | [5 empty] | 0 | 1 |  | 0
472 | [5 empty] | 0 | 1 |  | 0
473 | [5 empty] | 0 | 1 |  | 0
474 | [5 empty] | 0 | 1 |  | 0
475 | [5 empty] | 0 | 1 |  | 0
476 | [5 empty] | 0 | 1 |  | 0
477 | [5 empty] | 0 | 1 |  | 0
478 | [5 empty] | 0 | 1 |  | 0
479 | [5 empty] | 0 | 1 |  | 0
480 | [5 empty] | 0 | 1 |  | 0
481 | [5 empty] | 0 | 1 |  | 0
482 | [5 empty] | 0 | 1 |  | 0
483 | [5 empty] | 0 | 1 |  | 0
484 | [5 empty] | 0 | 1 |  | 0
485 | [5 empty] | 0 | 1 |  | 0
486 | [5 empty] | 0 | 1 |  | 0
487 | [5 empty] | 0 | 1 |  | 0
488 | [5 empty] | 0 | 1 |  | 0
489 | [5 empty] | 0 | 1 |  | 0
490 | [5 empty] | 0 | 1 |  | 0
491 | [5 empty] | 0 | 1 |  | 0
492 | [5 empty] | 0 | 1 |  | 0
493 | [5 empty] | 0 | 1 |  | 0
494 | [5 empty] | 0 | 1 |  | 0
495 | [5 empty] | 0 | 1 |  | 0
496 | [5 empty] | 0 | 1 |  | 0
497 | [5 empty] | 0 | 1 |  | 0
498 | [5 empty] | 0 | 1 |  | 0
499 | [5 empty] | 0 | 1 |  | 0
500 | [5 empty] | 0 | 1 |  | 0

## 503 - Flanged
Joe Lombardo Plumbing & Heating | [9 empty] | Estimate & Quote Worksheet
Job Name: |  |  |  | Estimate Date: | [5 empty] | Material$ | Labor$ | SubCon$ | Total$
Contact: |  |  |  | Estimated By: |  |  |  | Tax Rate | Cost | 9797.26 | 3330.912 | 0 | 13128.172
Phone: | [7 empty] | 0% | Tax/Over | 0 | 2528.7356 |  | 2528.7356
Fax: |  | 503 - Flanged | [6 empty] | Sub Total 1 | 9797.26 | 5859.6476 | 0 | 15656.9076
Address: | [8 empty] | Profit | 15% | 15% | 15% | 2348.5361
[9 empty] | Quote: | 11266.849 | 6738.5948 | 0 | 18005.4438
Directions: |  | UPDATED OVERHEAD AND PAYROLL TAX 2019 | [6 empty] | MonOvr | Crew | Wage | PayTax | Benefits
|  | UPDATED LABOR 05/18/22 | [6 empty] | 220000 | 16 | 49.45 | 18% | 45.74
Notes: | [9 empty] | TotLabFact | TotalHrs | Lab/Hr
[10 empty] | 1 | 32 | 104.091
Line | Qty | Material | Description |  | Un | Cost | Mult | ListPrice | Material$ | LabFact | LabHr | SubCon$
1 | [5 empty] | 0 | 1 |  | 0
2 | 1 | 2" GA Industries #920 air relief valve |  |  |  | 438.46 | 1 | 438.46 | 0 | 0.8 | 0.8
3 | 20 | feet 2" 316 schedule 40 pipe T&C |  |  |  | 36.45 | 1 | 36.45 | 729 | 0.08 | 1.6
4 | 2 | 2" 316 SS tees ips |  |  |  | 65.54 | 1 | 65.54 | 131.08 | 1.2 | 2.4
5 | 2 | 2" 316 SS ball valves ips |  |  |  | 219.2 | 1 | 219.2 | 438.4 | 0.8 | 1.6
6 | 2 | 2" 316 SS Unions ips |  |  |  | 96.84 | 1 | 96.84 | 193.68 | 0.8 | 1.6
7 | 5 | 2" 316 SS elbows ips |  |  |  | 45.62 | 1 | 45.62 | 228.1 | 0.8 | 4
8 | 10 | 2" x 6" 316 SS nipples |  |  |  | 47.7 | 1 | 47.7 | 477 | 0.08 | 0.8
9 | [5 empty] | 0 | 1 |  | 0
10 | 1 | Additional Labor |  |  |  | 0 | 1 |  | 0 | 19.2 | 19.2
11 | [5 empty] | 0 | 1 |  | 0
12 | 2 | Confined Space Entry Equipment |  |  |  | 3800 | 1 | 3800 | 7600
13 | [5 empty] | 0 | 1 |  | 0
14 | [5 empty] | 0 | 1 |  | 0
15 | [5 empty] | 0 | 1 |  | 0
16 | [5 empty] | 0 | 1 |  | 0
17 | [5 empty] | 0 | 1 |  | 0
18 | [5 empty] | 0 | 1 |  | 0
19 | [5 empty] | 0 | 1 |  | 0
20 | [5 empty] | 0 | 1 |  | 0
21 | [5 empty] | 0 | 1 |  | 0
22 | [5 empty] | 0 | 1 |  | 0
23 | [5 empty] | 0 | 1 |  | 0
24 | [5 empty] | 0 | 1 |  | 0
25 | [5 empty] | 0 | 1 |  | 0
26 | [5 empty] | 0 | 1 |  | 0
27 | [5 empty] | 0 | 1 |  | 0
28 | [5 empty] | 0 | 1 |  | 0
29 | [5 empty] | 0 | 1 |  | 0
30 | [5 empty] | 0 | 1 |  | 0
31 | [5 empty] | 0 | 1 |  | 0
32 | [5 empty] | 0 | 1 |  | 0
33 | [5 empty] | 0 | 1 |  | 0
34 | [5 empty] | 0 | 1 |  | 0
35 | [5 empty] | 0 | 1 |  | 0
36 | [5 empty] | 0 | 1 |  | 0
37 | [5 empty] | 0 | 1 |  | 0
38 | [5 empty] | 0 | 1 |  | 0
39 | [5 empty] | 0 | 1 |  | 0
40 | [5 empty] | 0 | 1 |  | 0
41 | [5 empty] | 0 | 1 |  | 0
42 | [5 empty] | 0 | 1 |  | 0
43 | [5 empty] | 0 | 1 |  | 0
44 | [5 empty] | 0 | 1 |  | 0
45 | [5 empty] | 0 | 1 |  | 0
46 | [5 empty] | 0 | 1 |  | 0
47 | [5 empty] | 0 | 1 |  | 0
48 | [5 empty] | 0 | 1 |  | 0
49 | [5 empty] | 0 | 1 |  | 0
50 | [5 empty] | 0 | 1 |  | 0
51 | [5 empty] | 0 | 1 |  | 0
52 | [5 empty] | 0 | 1 |  | 0
53 | [5 empty] | 0 | 1 |  | 0
54 | [5 empty] | 0 | 1 |  | 0
55 | [5 empty] | 0 | 1 |  | 0
56 | [5 empty] | 0 | 1 |  | 0
57 | [5 empty] | 0 | 1 |  | 0
58 | [5 empty] | 0 | 1 |  | 0
59 | [5 empty] | 0 | 1 |  | 0
60 | [5 empty] | 0 | 1 |  | 0
61 | [5 empty] | 0 | 1 |  | 0
62 | [5 empty] | 0 | 1 |  | 0
63 | [5 empty] | 0 | 1 |  | 0
64 | [5 empty] | 0 | 1 |  | 0
65 | [5 empty] | 0 | 1 |  | 0
66 | [5 empty] | 0 | 1 |  | 0
67 | [5 empty] | 0 | 1 |  | 0
68 | [5 empty] | 0 | 1 |  | 0
69 | [5 empty] | 0 | 1 |  | 0
70 | [5 empty] | 0 | 1 |  | 0
71 | [5 empty] | 0 | 1 |  | 0
72 | [5 empty] | 0 | 1 |  | 0
73 | [5 empty] | 0 | 1 |  | 0
74 | [5 empty] | 0 | 1 |  | 0
75 | [5 empty] | 0 | 1 |  | 0
76 | [5 empty] | 0 | 1 |  | 0
77 | [5 empty] | 0 | 1 |  | 0
78 | [5 empty] | 0 | 1 |  | 0
79 | [5 empty] | 0 | 1 |  | 0
80 | [5 empty] | 0 | 1 |  | 0
81 | [5 empty] | 0 | 1 |  | 0
82 | [5 empty] | 0 | 1 |  | 0
83 | [5 empty] | 0 | 1 |  | 0
84 | [5 empty] | 0 | 1 |  | 0
85 | [5 empty] | 0 | 1 |  | 0
86 | [5 empty] | 0 | 1 |  | 0
87 | [5 empty] | 0 | 1 |  | 0
88 | [5 empty] | 0 | 1 |  | 0
89 | [5 empty] | 0 | 1 |  | 0
90 | [5 empty] | 0 | 1 |  | 0
91 | [5 empty] | 0 | 1 |  | 0
92 | [5 empty] | 0 | 1 |  | 0
93 | [5 empty] | 0 | 1 |  | 0
94 | [5 empty] | 0 | 1 |  | 0
95 | [5 empty] | 0 | 1 |  | 0
96 | [5 empty] | 0 | 1 |  | 0
97 | [5 empty] | 0 | 1 |  | 0
98 | [5 empty] | 0 | 1 |  | 0
99 | [5 empty] | 0 | 1 |  | 0
100 | [5 empty] | 0 | 1 |  | 0
101 | [5 empty] | 0 | 1 |  | 0
102 | [5 empty] | 0 | 1 |  | 0
103 | [5 empty] | 0 | 1 |  | 0
104 | [5 empty] | 0 | 1 |  | 0
105 | [5 empty] | 0 | 1 |  | 0
106 | [5 empty] | 0 | 1 |  | 0
107 | [5 empty] | 0 | 1 |  | 0
108 | [5 empty] | 0 | 1 |  | 0
109 | [5 empty] | 0 | 1 |  | 0
110 | [5 empty] | 0 | 1 |  | 0
111 | [5 empty] | 0 | 1 |  | 0
112 | [5 empty] | 0 | 1 |  | 0
113 | [5 empty] | 0 | 1 |  | 0
114 | [5 empty] | 0 | 1 |  | 0
115 | [5 empty] | 0 | 1 |  | 0
116 | [5 empty] | 0 | 1 |  | 0
117 | [5 empty] | 0 | 1 |  | 0
118 | [5 empty] | 0 | 1 |  | 0
119 | [5 empty] | 0 | 1 |  | 0
120 | [5 empty] | 0 | 1 |  | 0
121 | [5 empty] | 0 | 1 |  | 0
122 | [5 empty] | 0 | 1 |  | 0
123 | [5 empty] | 0 | 1 |  | 0
124 | [5 empty] | 0 | 1 |  | 0
125 | [5 empty] | 0 | 1 |  | 0
126 | [5 empty] | 0 | 1 |  | 0
127 | [5 empty] | 0 | 1 |  | 0
128 | [5 empty] | 0 | 1 |  | 0
129 | [5 empty] | 0 | 1 |  | 0
130 | [5 empty] | 0 | 1 |  | 0
131 | [5 empty] | 0 | 1 |  | 0
132 | [5 empty] | 0 | 1 |  | 0
133 | [5 empty] | 0 | 1 |  | 0
134 | [5 empty] | 0 | 1 |  | 0
135 | [5 empty] | 0 | 1 |  | 0
136 | [5 empty] | 0 | 1 |  | 0
137 | [5 empty] | 0 | 1 |  | 0
138 | [5 empty] | 0 | 1 |  | 0
139 | [5 empty] | 0 | 1 |  | 0
140 | [5 empty] | 0 | 1 |  | 0
141 | [5 empty] | 0 | 1 |  | 0
142 | [5 empty] | 0 | 1 |  | 0
143 | [5 empty] | 0 | 1 |  | 0
144 | [5 empty] | 0 | 1 |  | 0
145 | [5 empty] | 0 | 1 |  | 0
146 | [5 empty] | 0 | 1 |  | 0
147 | [5 empty] | 0 | 1 |  | 0
148 | [5 empty] | 0 | 1 |  | 0
149 | [5 empty] | 0 | 1 |  | 0
150 | [5 empty] | 0 | 1 |  | 0
151 | [5 empty] | 0 | 1 |  | 0
152 | [5 empty] | 0 | 1 |  | 0
153 | [5 empty] | 0 | 1 |  | 0
154 | [5 empty] | 0 | 1 |  | 0
155 | [5 empty] | 0 | 1 |  | 0
156 | [5 empty] | 0 | 1 |  | 0
157 | [5 empty] | 0 | 1 |  | 0
158 | [5 empty] | 0 | 1 |  | 0
159 | [5 empty] | 0 | 1 |  | 0
160 | [5 empty] | 0 | 1 |  | 0
161 | [5 empty] | 0 | 1 |  | 0
162 | [5 empty] | 0 | 1 |  | 0
163 | [5 empty] | 0 | 1 |  | 0
164 | [5 empty] | 0 | 1 |  | 0
165 | [5 empty] | 0 | 1 |  | 0
166 | [5 empty] | 0 | 1 |  | 0
167 | [5 empty] | 0 | 1 |  | 0
168 | [5 empty] | 0 | 1 |  | 0
169 | [5 empty] | 0 | 1 |  | 0
170 | [5 empty] | 0 | 1 |  | 0
171 | [5 empty] | 0 | 1 |  | 0
172 | [5 empty] | 0 | 1 |  | 0
173 | [5 empty] | 0 | 1 |  | 0
174 | [5 empty] | 0 | 1 |  | 0
175 | [5 empty] | 0 | 1 |  | 0
176 | [5 empty] | 0 | 1 |  | 0
177 | [5 empty] | 0 | 1 |  | 0
178 | [5 empty] | 0 | 1 |  | 0
179 | [5 empty] | 0 | 1 |  | 0
180 | [5 empty] | 0 | 1 |  | 0
181 | [5 empty] | 0 | 1 |  | 0
182 | [5 empty] | 0 | 1 |  | 0
183 | [5 empty] | 0 | 1 |  | 0
184 | [5 empty] | 0 | 1 |  | 0
185 | [5 empty] | 0 | 1 |  | 0
186 | [5 empty] | 0 | 1 |  | 0
187 | [5 empty] | 0 | 1 |  | 0
188 | [5 empty] | 0 | 1 |  | 0
189 | [5 empty] | 0 | 1 |  | 0
190 | [5 empty] | 0 | 1 |  | 0
191 | [5 empty] | 0 | 1 |  | 0
192 | [5 empty] | 0 | 1 |  | 0
193 | [5 empty] | 0 | 1 |  | 0
194 | [5 empty] | 0 | 1 |  | 0
195 | [5 empty] | 0 | 1 |  | 0
196 | [5 empty] | 0 | 1 |  | 0
197 | [5 empty] | 0 | 1 |  | 0
198 | [5 empty] | 0 | 1 |  | 0
199 | [5 empty] | 0 | 1 |  | 0
200 | [5 empty] | 0 | 1 |  | 0
201 | [5 empty] | 0 | 1 |  | 0
202 | [5 empty] | 0 | 1 |  | 0
203 | [5 empty] | 0 | 1 |  | 0
204 | [5 empty] | 0 | 1 |  | 0
205 | [5 empty] | 0 | 1 |  | 0
206 | [5 empty] | 0 | 1 |  | 0
207 | [5 empty] | 0 | 1 |  | 0
208 | [5 empty] | 0 | 1 |  | 0
209 | [5 empty] | 0 | 1 |  | 0
210 | [5 empty] | 0 | 1 |  | 0
211 | [5 empty] | 0 | 1 |  | 0
212 | [5 empty] | 0 | 1 |  | 0
213 | [5 empty] | 0 | 1 |  | 0
214 | [5 empty] | 0 | 1 |  | 0
215 | [5 empty] | 0 | 1 |  | 0
216 | [5 empty] | 0 | 1 |  | 0
217 | [5 empty] | 0 | 1 |  | 0
218 | [5 empty] | 0 | 1 |  | 0
219 | [5 empty] | 0 | 1 |  | 0
220 | [5 empty] | 0 | 1 |  | 0
221 | [5 empty] | 0 | 1 |  | 0
222 | [5 empty] | 0 | 1 |  | 0
223 | [5 empty] | 0 | 1 |  | 0
224 | [5 empty] | 0 | 1 |  | 0
225 | [5 empty] | 0 | 1 |  | 0
226 | [5 empty] | 0 | 1 |  | 0
227 | [5 empty] | 0 | 1 |  | 0
228 | [5 empty] | 0 | 1 |  | 0
229 | [5 empty] | 0 | 1 |  | 0
230 | [5 empty] | 0 | 1 |  | 0
231 | [5 empty] | 0 | 1 |  | 0
232 | [5 empty] | 0 | 1 |  | 0
233 | [5 empty] | 0 | 1 |  | 0
234 | [5 empty] | 0 | 1 |  | 0
235 | [5 empty] | 0 | 1 |  | 0
236 | [5 empty] | 0 | 1 |  | 0
237 | [5 empty] | 0 | 1 |  | 0
238 | [5 empty] | 0 | 1 |  | 0
239 | [5 empty] | 0 | 1 |  | 0
240 | [5 empty] | 0 | 1 |  | 0
241 | [5 empty] | 0 | 1 |  | 0
242 | [5 empty] | 0 | 1 |  | 0
243 | [5 empty] | 0 | 1 |  | 0
244 | [5 empty] | 0 | 1 |  | 0
245 | [5 empty] | 0 | 1 |  | 0
246 | [5 empty] | 0 | 1 |  | 0
247 | [5 empty] | 0 | 1 |  | 0
248 | [5 empty] | 0 | 1 |  | 0
249 | [5 empty] | 0 | 1 |  | 0
250 | [5 empty] | 0 | 1 |  | 0
251 | [5 empty] | 0 | 1 |  | 0
252 | [5 empty] | 0 | 1 |  | 0
253 | [5 empty] | 0 | 1 |  | 0
254 | [5 empty] | 0 | 1 |  | 0
255 | [5 empty] | 0 | 1 |  | 0
256 | [5 empty] | 0 | 1 |  | 0
257 | [5 empty] | 0 | 1 |  | 0
258 | [5 empty] | 0 | 1 |  | 0
259 | [5 empty] | 0 | 1 |  | 0
260 | [5 empty] | 0 | 1 |  | 0
261 | [5 empty] | 0 | 1 |  | 0
262 | [5 empty] | 0 | 1 |  | 0
263 | [5 empty] | 0 | 1 |  | 0
264 | [5 empty] | 0 | 1 |  | 0
265 | [5 empty] | 0 | 1 |  | 0
266 | [5 empty] | 0 | 1 |  | 0
267 | [5 empty] | 0 | 1 |  | 0
268 | [5 empty] | 0 | 1 |  | 0
269 | [5 empty] | 0 | 1 |  | 0
270 | [5 empty] | 0 | 1 |  | 0
271 | [5 empty] | 0 | 1 |  | 0
272 | [5 empty] | 0 | 1 |  | 0
273 | [5 empty] | 0 | 1 |  | 0
274 | [5 empty] | 0 | 1 |  | 0
275 | [5 empty] | 0 | 1 |  | 0
276 | [5 empty] | 0 | 1 |  | 0
277 | [5 empty] | 0 | 1 |  | 0
278 | [5 empty] | 0 | 1 |  | 0
279 | [5 empty] | 0 | 1 |  | 0
280 | [5 empty] | 0 | 1 |  | 0
281 | [5 empty] | 0 | 1 |  | 0
282 | [5 empty] | 0 | 1 |  | 0
283 | [5 empty] | 0 | 1 |  | 0
284 | [5 empty] | 0 | 1 |  | 0
285 | [5 empty] | 0 | 1 |  | 0
286 | [5 empty] | 0 | 1 |  | 0
287 | [5 empty] | 0 | 1 |  | 0
288 | [5 empty] | 0 | 1 |  | 0
289 | [5 empty] | 0 | 1 |  | 0
290 | [5 empty] | 0 | 1 |  | 0
291 | [5 empty] | 0 | 1 |  | 0
292 | [5 empty] | 0 | 1 |  | 0
293 | [5 empty] | 0 | 1 |  | 0
294 | [5 empty] | 0 | 1 |  | 0
295 | [5 empty] | 0 | 1 |  | 0
296 | [5 empty] | 0 | 1 |  | 0
297 | [5 empty] | 0 | 1 |  | 0
298 | [5 empty] | 0 | 1 |  | 0
299 | [5 empty] | 0 | 1 |  | 0
300 | [5 empty] | 0 | 1 |  | 0
301 | [5 empty] | 0 | 1 |  | 0
302 | [5 empty] | 0 | 1 |  | 0
303 | [5 empty] | 0 | 1 |  | 0
304 | [5 empty] | 0 | 1 |  | 0
305 | [5 empty] | 0 | 1 |  | 0
306 | [5 empty] | 0 | 1 |  | 0
307 | [5 empty] | 0 | 1 |  | 0
308 | [5 empty] | 0 | 1 |  | 0
309 | [5 empty] | 0 | 1 |  | 0
310 | [5 empty] | 0 | 1 |  | 0
311 | [5 empty] | 0 | 1 |  | 0
312 | [5 empty] | 0 | 1 |  | 0
313 | [5 empty] | 0 | 1 |  | 0
314 | [5 empty] | 0 | 1 |  | 0
315 | [5 empty] | 0 | 1 |  | 0
316 | [5 empty] | 0 | 1 |  | 0
317 | [5 empty] | 0 | 1 |  | 0
318 | [5 empty] | 0 | 1 |  | 0
319 | [5 empty] | 0 | 1 |  | 0
320 | [5 empty] | 0 | 1 |  | 0
321 | [5 empty] | 0 | 1 |  | 0
322 | [5 empty] | 0 | 1 |  | 0
323 | [5 empty] | 0 | 1 |  | 0
324 | [5 empty] | 0 | 1 |  | 0
325 | [5 empty] | 0 | 1 |  | 0
326 | [5 empty] | 0 | 1 |  | 0
327 | [5 empty] | 0 | 1 |  | 0
328 | [5 empty] | 0 | 1 |  | 0
329 | [5 empty] | 0 | 1 |  | 0
330 | [5 empty] | 0 | 1 |  | 0
331 | [5 empty] | 0 | 1 |  | 0
332 | [5 empty] | 0 | 1 |  | 0
333 | [5 empty] | 0 | 1 |  | 0
334 | [5 empty] | 0 | 1 |  | 0
335 | [5 empty] | 0 | 1 |  | 0
336 | [5 empty] | 0 | 1 |  | 0
337 | [5 empty] | 0 | 1 |  | 0
338 | [5 empty] | 0 | 1 |  | 0
339 | [5 empty] | 0 | 1 |  | 0
340 | [5 empty] | 0 | 1 |  | 0
341 | [5 empty] | 0 | 1 |  | 0
342 | [5 empty] | 0 | 1 |  | 0
343 | [5 empty] | 0 | 1 |  | 0
344 | [5 empty] | 0 | 1 |  | 0
345 | [5 empty] | 0 | 1 |  | 0
346 | [5 empty] | 0 | 1 |  | 0
347 | [5 empty] | 0 | 1 |  | 0
348 | [5 empty] | 0 | 1 |  | 0
349 | [5 empty] | 0 | 1 |  | 0
350 | [5 empty] | 0 | 1 |  | 0
351 | [5 empty] | 0 | 1 |  | 0
352 | [5 empty] | 0 | 1 |  | 0
353 | [5 empty] | 0 | 1 |  | 0
354 | [5 empty] | 0 | 1 |  | 0
355 | [5 empty] | 0 | 1 |  | 0
356 | [5 empty] | 0 | 1 |  | 0
357 | [5 empty] | 0 | 1 |  | 0
358 | [5 empty] | 0 | 1 |  | 0
359 | [5 empty] | 0 | 1 |  | 0
360 | [5 empty] | 0 | 1 |  | 0
361 | [5 empty] | 0 | 1 |  | 0
362 | [5 empty] | 0 | 1 |  | 0
363 | [5 empty] | 0 | 1 |  | 0
364 | [5 empty] | 0 | 1 |  | 0
365 | [5 empty] | 0 | 1 |  | 0
366 | [5 empty] | 0 | 1 |  | 0
367 | [5 empty] | 0 | 1 |  | 0
368 | [5 empty] | 0 | 1 |  | 0
369 | [5 empty] | 0 | 1 |  | 0
370 | [5 empty] | 0 | 1 |  | 0
371 | [5 empty] | 0 | 1 |  | 0
372 | [5 empty] | 0 | 1 |  | 0
373 | [5 empty] | 0 | 1 |  | 0
374 | [5 empty] | 0 | 1 |  | 0
375 | [5 empty] | 0 | 1 |  | 0
376 | [5 empty] | 0 | 1 |  | 0
377 | [5 empty] | 0 | 1 |  | 0
378 | [5 empty] | 0 | 1 |  | 0
379 | [5 empty] | 0 | 1 |  | 0
380 | [5 empty] | 0 | 1 |  | 0
381 | [5 empty] | 0 | 1 |  | 0
382 | [5 empty] | 0 | 1 |  | 0
383 | [5 empty] | 0 | 1 |  | 0
384 | [5 empty] | 0 | 1 |  | 0
385 | [5 empty] | 0 | 1 |  | 0
386 | [5 empty] | 0 | 1 |  | 0
387 | [5 empty] | 0 | 1 |  | 0
388 | [5 empty] | 0 | 1 |  | 0
389 | [5 empty] | 0 | 1 |  | 0
390 | [5 empty] | 0 | 1 |  | 0
391 | [5 empty] | 0 | 1 |  | 0
392 | [5 empty] | 0 | 1 |  | 0
393 | [5 empty] | 0 | 1 |  | 0
394 | [5 empty] | 0 | 1 |  | 0
395 | [5 empty] | 0 | 1 |  | 0
396 | [5 empty] | 0 | 1 |  | 0
397 | [5 empty] | 0 | 1 |  | 0
398 | [5 empty] | 0 | 1 |  | 0
399 | [5 empty] | 0 | 1 |  | 0
400 | [5 empty] | 0 | 1 |  | 0
401 | [5 empty] | 0 | 1 |  | 0
402 | [5 empty] | 0 | 1 |  | 0
403 | [5 empty] | 0 | 1 |  | 0
404 | [5 empty] | 0 | 1 |  | 0
405 | [5 empty] | 0 | 1 |  | 0
406 | [5 empty] | 0 | 1 |  | 0
407 | [5 empty] | 0 | 1 |  | 0
408 | [5 empty] | 0 | 1 |  | 0
409 | [5 empty] | 0 | 1 |  | 0
410 | [5 empty] | 0 | 1 |  | 0
411 | [5 empty] | 0 | 1 |  | 0
412 | [5 empty] | 0 | 1 |  | 0
413 | [5 empty] | 0 | 1 |  | 0
414 | [5 empty] | 0 | 1 |  | 0
415 | [5 empty] | 0 | 1 |  | 0
416 | [5 empty] | 0 | 1 |  | 0
417 | [5 empty] | 0 | 1 |  | 0
418 | [5 empty] | 0 | 1 |  | 0
419 | [5 empty] | 0 | 1 |  | 0
420 | [5 empty] | 0 | 1 |  | 0
421 | [5 empty] | 0 | 1 |  | 0
422 | [5 empty] | 0 | 1 |  | 0
423 | [5 empty] | 0 | 1 |  | 0
424 | [5 empty] | 0 | 1 |  | 0
425 | [5 empty] | 0 | 1 |  | 0
426 | [5 empty] | 0 | 1 |  | 0
427 | [5 empty] | 0 | 1 |  | 0
428 | [5 empty] | 0 | 1 |  | 0
429 | [5 empty] | 0 | 1 |  | 0
430 | [5 empty] | 0 | 1 |  | 0
431 | [5 empty] | 0 | 1 |  | 0
432 | [5 empty] | 0 | 1 |  | 0
433 | [5 empty] | 0 | 1 |  | 0
434 | [5 empty] | 0 | 1 |  | 0
435 | [5 empty] | 0 | 1 |  | 0
436 | [5 empty] | 0 | 1 |  | 0
437 | [5 empty] | 0 | 1 |  | 0
438 | [5 empty] | 0 | 1 |  | 0
439 | [5 empty] | 0 | 1 |  | 0
440 | [5 empty] | 0 | 1 |  | 0
441 | [5 empty] | 0 | 1 |  | 0
442 | [5 empty] | 0 | 1 |  | 0
443 | [5 empty] | 0 | 1 |  | 0
444 | [5 empty] | 0 | 1 |  | 0
445 | [5 empty] | 0 | 1 |  | 0
446 | [5 empty] | 0 | 1 |  | 0
447 | [5 empty] | 0 | 1 |  | 0
448 | [5 empty] | 0 | 1 |  | 0
449 | [5 empty] | 0 | 1 |  | 0
450 | [5 empty] | 0 | 1 |  | 0
451 | [5 empty] | 0 | 1 |  | 0
452 | [5 empty] | 0 | 1 |  | 0
453 | [5 empty] | 0 | 1 |  | 0
454 | [5 empty] | 0 | 1 |  | 0
455 | [5 empty] | 0 | 1 |  | 0
456 | [5 empty] | 0 | 1 |  | 0
457 | [5 empty] | 0 | 1 |  | 0
458 | [5 empty] | 0 | 1 |  | 0
459 | [5 empty] | 0 | 1 |  | 0
460 | [5 empty] | 0 | 1 |  | 0
461 | [5 empty] | 0 | 1 |  | 0
462 | [5 empty] | 0 | 1 |  | 0
463 | [5 empty] | 0 | 1 |  | 0
464 | [5 empty] | 0 | 1 |  | 0
465 | [5 empty] | 0 | 1 |  | 0
466 | [5 empty] | 0 | 1 |  | 0
467 | [5 empty] | 0 | 1 |  | 0
468 | [5 empty] | 0 | 1 |  | 0
469 | [5 empty] | 0 | 1 |  | 0
470 | [5 empty] | 0 | 1 |  | 0
471 | [5 empty] | 0 | 1 |  | 0
472 | [5 empty] | 0 | 1 |  | 0
473 | [5 empty] | 0 | 1 |  | 0
474 | [5 empty] | 0 | 1 |  | 0
475 | [5 empty] | 0 | 1 |  | 0
476 | [5 empty] | 0 | 1 |  | 0
477 | [5 empty] | 0 | 1 |  | 0
478 | [5 empty] | 0 | 1 |  | 0
479 | [5 empty] | 0 | 1 |  | 0
480 | [5 empty] | 0 | 1 |  | 0
481 | [5 empty] | 0 | 1 |  | 0
482 | [5 empty] | 0 | 1 |  | 0
483 | [5 empty] | 0 | 1 |  | 0
484 | [5 empty] | 0 | 1 |  | 0
485 | [5 empty] | 0 | 1 |  | 0
486 | [5 empty] | 0 | 1 |  | 0
487 | [5 empty] | 0 | 1 |  | 0
488 | [5 empty] | 0 | 1 |  | 0
489 | [5 empty] | 0 | 1 |  | 0
490 | [5 empty] | 0 | 1 |  | 0
491 | [5 empty] | 0 | 1 |  | 0
492 | [5 empty] | 0 | 1 |  | 0
493 | [5 empty] | 0 | 1 |  | 0
494 | [5 empty] | 0 | 1 |  | 0
495 | [5 empty] | 0 | 1 |  | 0
496 | [5 empty] | 0 | 1 |  | 0
497 | [5 empty] | 0 | 1 |  | 0
498 | [5 empty] | 0 | 1 |  | 0
499 | [5 empty] | 0 | 1 |  | 0
500 | [5 empty] | 0 | 1 |  | 0

## 709-Excavation (hidden)
Joe Lombardo Plumbing & Heating | [9 empty] | Estimate & Quote Worksheet
Job Name: |  |  |  | Estimate Date: | [5 empty] | Material$ | Labor$ | SubCon$ | Total$
Contact: |  |  |  | Estimated By: |  |  |  | Tax Rate | Cost | 0 | 0 | 0 | 0
Phone: | [7 empty] | 8.375% | Tax/Over | 0 | 0 |  | 0
Fax: | [8 empty] | Sub Total 1 | 0 | 0 | 0 | 0
Address: |  | 709 - EXCAVATION | [6 empty] | Profit | 5% | 5% | 5% | 0
[9 empty] | Quote: | 0 | 0 | 0 | 0
UPDATED OVERHEAD AND PAYROLL TAX 2019
Directions: |  | UPDATED LABOR 05/18/22 | [6 empty] | MonOvr | Crew | Wage | PayTax | Benefits
|  | UPDATED LABOR, OVERHEAD & PAYROLL TAX 05/05/14 | [6 empty] | 220000 | 16 | 49.45 | 18% | 45.74
Notes: | [6 empty] | Disct |  |  | TotLabFact | TotalHrs | Lab/Hr
[10 empty] | 1 | 0 | 104.091
Line | Qty | Material | Description | Un | Suply | List | Disc | CallPrice | Material$ | LabFact | LabHr | SubCon$
1
2
3 |  | LF | EXCAVATION OF SOIL |  |  |  |  | 38.94 |  | 0
4 |  | LF | BACKFILL & TAMP W/EXISTING MATERIALS |  |  |  |  | 10.55 |  | 0
5 |  | LF | BACKFILL & TAMP W/NEW MATERIALS |  |  |  |  | 27.95 |  | 0
6
7
8 |  |  | MULTIPLY TOTAL BY X.76 FOR FINAL TOTAL COST
9
10
11
12
13
14
15
16
17
18
19
20
21
22
23
24
25
26
27
28
29
30
31
32
33
34
35
36
37
38
39
40
41
42
43
44
45
46
47
48
49
50
51
52
53
54
55
56
57
58
59
60
61
62
63
64
65
66
67
68
69
70
71
72
73
74
75
76
77
78
79
80
81
82
83
84
85
86
87
88
89
90
91
92
93
94
95
96
97
98
99
100
101
102
103
104
105
106
107
108
109
110
111
112
113
114
115
116
117
118
119
120
121
122
123
124
125
126
127
128
129
130
131
132
133
134
135
136
137
138
139
140
141
142
143
144
145
146
147
148
149
150
151
152
153
154
155
156
157
158
159
160
161
162
163
164
165
166
167
168
169
170
171
172
173
174
175
176
177
178
179
180
181
182
183
184
185
186
187
188
189
190
191
192
193
194
195
196
197
198
199
200
201
202
203
204
205
206
207
208
209
210
211
212
213
214
215
216
217
218
219
220
221
222
223
224
225
226
227
228
229
230
231
232
233
234
235
236
237
238
239
240
241
242
243
244
245
246
247
248
249
250
251
252
253
254
255
256
257
258
259
260
261
262
263
264
265
266
267
268
269
270
271
272
273
274
275
276
277
278
279
280
281
282
283
284
285
286
287
288
289
290
291
292
293
294
295
296
297
298
299
300
301
302
303
304
305
306
307
308
309
310
311
312
313
314
315
316
317
318
319
320
321
322
323
324
325
326
327
328
329
330
331
332
333
334
335
336
337
338
339
340
341
342
343
344
345
346
347
348
349
350
351
352
353
354
355
356
357
358
359
360
361
362
363
364
365
366
367
368
369
370
371
372
373
374
375
376
377
378
379
380
381
382
383
384
385
386
387
388
389
390
391
392
393
394
395
396
397
398
399
400
401
402
403
404
405
406
407
408
409
410
411
412
413
414
415
416
417
418
419
420
421
422
423
424
425
426
427
428
429
430
431
432
433
434
435
436
437
438
439
440
441
442
443
444
445
446
447
448
449
450
451
452
453
454
455
456
457
458
459
460
461
462
463
464
465
466
467
468
469
470
471
472
473
474
475
476
477
478
479
480
481
482
483
484
485
486
487
488
489
490
491
492
493
494
495
496
497
498
499
500
RESET EXCEL PRICES
DISPLAY PRICES
RESET EXCEL PRICES
DISPLAY PRICES

## 803 insulation (hidden)
Joe Lombardo Plumbing & Heating | [8 empty] | Estimate & Quote Worksheet
Job Name: |  |  |  | Estimate Date: |  |  |  |  | Material$ | Labor$ | SubCon$ | Total$
Contact: |  |  |  | Estimated By: |  |  | Tax Rate | Cost | 0 | 0 | 0 | 0
Phone: | [6 empty] | 8.375% | Tax/Over | 0 | 0 |  | 0
Fax: | [7 empty] | Sub Total 1 | 0 | 0 | 0 | 0
Address: | [7 empty] | Profit | 12% | 5% | 5% | 0
|  | 803 INSULATION | [5 empty] | Quote: | 0 | 0 | 0 | 0
Directions: |  | UPDATED PRICING 08/05/22 | [5 empty] | MonOvr | Crew | Wage | PayTax | Benefits
|  | UPDATED OVERHEAD AND PAYROLL TAX 2019 | [5 empty] | 220000 | 16 | 49.45 | 18% | 45.74
UPDATED LABOR 05/18/22
Notes: | [6 empty] | Disct |  |  | TotLabFact | TotalHrs | Lab/Hr
[7 empty] | 1% |  |  | 0.5 | 0 | 104.091
Line | Qty | Material | Description | Un | Suply | List | Disc | CallPrice | Material$ | LabFact | LabHr | SubCon$
1 |  | FEET | 1/2" WALL FIBERGLASS FOR 1/2" COPPER PIPE |  |  | 1.786 | 0.6 | 1.0716 |  | 0.08 | 0
2 |  | FEET | 1/2" WALL FIBERGLASS FOR 3/4" COPPER PIPE |  |  | 2.443 | 0.6 | 1.4658 |  | 0.084 | 0
3 |  | FEET | 1/2" WALL FIBERGLASS FOR 1" COPPER PIPE |  |  | 2.736 | 0.6 | 1.6416 |  | 0.088 | 0
4 |  | FEET | 1/2" WALL FIBERGLASS FOR 11/4" COPPER PIPE |  |  | 3.119 | 0.6 | 1.8714 |  | 0.092 | 0
5 |  | FEET | 1/2" WALL FIBERGLASS FOR 11/2" COPPER PIPE |  |  | 3.421 | 0.6 | 2.0526 |  | 0.092 | 0
6 |  | FEET | 1/2" WALL FIBERGLASS FOR 2" COPPER PIPE |  |  | 3.814 | 0.6 | 2.2884 |  | 0.096 | 0
7 |  | FEET | 1/2" WALL FIBERGLASS FOR 21/2" COPPER PIPE |  |  | 6.243 | 0.6 | 3.7458 |  | 0.1 | 0
8 |  | FEET | 1/2" WALL FIBERGLASS FOR 3" COPPER PIPE |  |  | 7.362 | 0.6 | 4.4172 |  | 0.106 | 0
9 |  | FEET | 1/2" WALL FIBERGLASS FOR 31/2" COPPER PIPE |  |  | 7.938 | 0.6 | 4.7628 |  | 0.112 | 0
10 |  | FEET | 1/2" WALL FIBERGLASS FOR 4" COPPER PIPE |  |  | 9.627 | 0.6 | 5.7762 |  | 0.126 | 0
11 |  | FEET | 1/2" WALL FIBERGLASS FOR 5" COPPER PIPE |  |  | 11.426 | 0.6 | 6.8556 |  | 0.134 | 0
12 |  | FEET | 1/2" WALL FIBERGLASS FOR 6" COPPER PIPE |  |  | 13.042 | 0.6 | 7.8252 |  | 0.168 | 0
13
14
15 |  | FEET | 1" WALL FIBERGLASS FOR 1/2" COPPER PIPE |  |  | 4.997 | 0.6 | 2.9982 |  | 0.084 | 0
16 |  | FEET | 1" WALL FIBERGLASS FOR 3/4" COPPER PIPE |  |  | 5.996 | 0.6 | 3.5976 |  | 0.088 | 0
17 |  | FEET | 1" WALL FIBERGLASS FOR 1" COPPER PIPE |  |  | 6.488 | 0.6 | 3.8928 |  | 0.092 | 0
18 |  | FEET | 1" WALL FIBERGLASS FOR 11/4" COPPER PIPE |  |  | 7.554 | 0.6 | 4.5324 |  | 0.096 | 0
19 |  | FEET | 1" WALL FIBERGLASS FOR 11/2" COPPER PIPE |  |  | 8.082 | 0.6 | 4.8492 |  | 0.096 | 0
20 |  | FEET | 1" WALL FIBERGLASS FOR 2" COPPER PIPE |  |  | 9.506 | 0.6 | 5.7036 |  | 0.1 | 0
21 |  | FEET | 1" WALL FIBERGLASS FOR 21/2" COPPER PIPE |  |  | 13.042 | 0.6 | 7.8252 |  | 0.106 | 0
22 |  | FEET | 1" WALL FIBERGLASS FOR 3" COPPER PIPE |  |  | 15.745 | 0.6 | 9.447 |  | 0.112 | 0
23 |  | FEET | 1" WALL FIBERGLASS FOR 3-1/2" COPPER PIPE |  |  | 17.224 | 0.6 | 10.3344 |  | 0.118 | 0
24 |  | FEET | 1" WALL FIBERGLASS FOR 4" COPPER PIPE |  |  | 21.197 | 0.6 | 12.7182 |  | 0.134 | 0
25 |  | FEET | 1" WALL FIBERGLASS FOR 5" COPPER PIPE |  |  | 23.042 | 0.6 | 13.8252 |  | 0.144 | 0
26 |  | FEET | 1" WALL FIBERGLASS FOR 6" COPPER PIPE |  |  | 25.612 | 0.6 | 15.3672 |  | 0.168 | 0
27
28
29 |  | FEET | 11/2" WALL FIBERGLASS FOR 1/2 COPPER |  |  | 12.388 | 0.6 | 7.4328 |  | 0.088 | 0
30 |  | FEET | 11/2" WALL FIBERGLASS FOR 3/4 COPPER |  |  | 12.64 | 0.6 | 7.584 |  | 0.092 | 0
31 |  | FEET | 11/2" WALL FIBERGLAS FOR 1"COPPER |  |  | 13.064 | 0.6 | 7.8384 |  | 0.096 | 0
32 |  | FEET | 11/2" WAWLL FIBERGLASS FOR 11/4" COPPER |  |  | 13.767 | 0.6 | 8.2602 |  | 0.096 | 0
33 |  | FEET | 11/2" WALL FIBERGLASS FOR 11/2" COPPER |  |  | 14.099 | 0.6 | 8.4594 |  | 0.1 | 0
34 |  | FEET | 1/12" WALL FIBERGLASS FOR 2" COPPER |  |  | 14.125 | 0.6 | 8.475 |  | 0.106 | 0
35 |  | FEET | 11/2" WALL FIBERGLASS FOR 21/2" COPPER |  |  | 21.193 | 0.6 | 12.7158 |  | 0.112 | 0
36 |  | FEET | 11/2 WALL FIBERGLASS FOR 3" COPPER |  |  | 25.174 | 0.6 | 15.1044 |  | 0.118 | 0
37 |  | FEET | 11/2" WALL FIBERGLASS FOR 31/2" COPPER |  |  | 26.892 | 0.6 | 16.1352 |  | 0.134 | 0
38 |  | FEET | 11/2 WALL FIBERGLASS FOR 4" COPPER |  |  | 32.435 | 0.6 | 19.461 |  | 0.144 | 0
39 |  | FEET | 11/2" WALL FIBERGLASS FOR 5" COPPER |  |  | 34.487 | 0.6 | 20.6922 |  | 0.168 | 0
40 |  | FEET | 1/12" WALL FIBERGLASS FOR 6" COPPER |  |  | 36.024 | 0.6 | 21.6144 |  | 0.178 | 0
41
42
43 |  | FEET | 2" WALL FIBERGLASS FOR 1/2" COPPER PIPE |  |  | 8.91 | 1 | 8.91 |  | 0.092 | 0
44 |  | FEET | 2" WALL FIBERGLASS FOR 3/4" COPPER PIPE |  |  | 9.096 | 1 | 9.096 |  | 0.096 | 0
45 |  | FEET | 2" WALL FIBERGLASS FOR 1" COPPER PIPE |  |  | 9.41 | 1 | 9.41 |  | 0.1 | 0
46 |  | FEET | 2" WALL FIBERGLASS FOR 11/4" COPPER PIPE |  |  | 9.912 | 1 | 9.912 |  | 0.1 | 0
47 |  | FEET | 2" WALL FIBERGLASS FOR 11/2" COPPER PIPE |  |  | 10.15 | 1 | 10.15 |  | 0.112 | 0
48 |  | FEET | 2" WALL FIBERGLASS FOR 2" COPPER PIPE |  |  | 10.176 | 1 | 10.176 |  | 0.112 | 0
49 |  | FEET | 2" WALL FIBERGLASS FOR 21/2" COPPER PIPE |  |  | 15.26 | 1 | 15.26 |  | 0.118 | 0
50 |  | FEET | 2" WALL FIBERGLASS FOR 3" COPPER PIPE |  |  | 18.12 | 1 | 18.12 |  | 0.134 | 0
51 |  | FEET | 2" WALL FIBERGLASS FOR 31/2" COPPER PIPE |  |  | 19.386 | 1 | 19.386 |  | 0.144 | 0
52 |  | FEET | 2" WALL FIBERGLASS FOE 4" COPPER PIPE |  |  | 23.352 | 1 | 23.352 |  | 0.168 | 0
53 |  | FEET | 2" WALL FIBERGLASS FOR 5" COPPER PIPE |  |  | 24.83 | 1 | 24.83 |  | 0.178 | 0
54 |  | FEET | 2" WALL FIBERGLASS FOR 6" COPPER PIPE |  |  | 25.93 | 1 | 25.93 |  | 0.188 | 0
55
63
64 |  | FEET | 1" WALL FIBERGLASS FOR 2" CAST IRON PIPE |  |  | 1.887 | 1 | 1.887 |  | 0.106 | 0
65 |  | FEET | 1" WALL FIBERGLASS FOR 3" CAST IRON PIPE |  |  | 2.156 | 1 | 2.156 |  | 0.118 | 0
66 |  | FEET | 1" WALL FIBERGLASS FOR 4" CAST IRON PIPE |  |  | 3.047 | 1 | 3.047 |  | 0.14 | 0
67 |  | FEET | 1" WALL FIBERGLASS FOR 6" CAST IRON PIPE |  |  | 3.641 | 1 | 3.641 |  | 0.174 | 0
68 |  | FEET | 1" WALL GIBERGLASS FOR 8" CAST IRON PIPE |  |  | 5.957 | 1 | 5.957 |  | 0.274 | 0
69 |  | FEET | 1" WALL FIBER GLASS FOR 10" CAST IRON PIPE |  |  | 6.309 | 1 | 6.309 |  | 0.294 | 0
70
72
73 |  | ZESTON | #2 ELBOW - 3/8 x 1/2 |  |  | 0.633 | 1 | 0.633 |  | 0.092 | 0
74 |  | ZESTON | #3 ELBOW - 1/2 x 1/2 |  |  | 0.782 | 1 | 0.782 |  | 0.092 | 0
75 |  | ZESTON | #4 ELBOW - 3/4 x 1/2 |  |  | 0.874 | 1 | 0.874 |  | 0.092 | 0
76 |  | ZESTON | #5 ELBOW - 1 x 1/2 |  |  | 0.966 | 1 | 0.966 |  | 0.092 | 0
77 |  | ZESTON | #6 ELBOW - 11/4 x 1/2 |  |  | 1.047 | 1 | 1.047 |  | 0.092 | 0
78 |  | ZESTON | #7 ELBOW - 1 1/2 x 1/2 |  |  | 1.104 | 1 | 1.104 |  | 0.092 | 0
79 |  | ZESTON | #8 ELBOW |  |  | 1.254 | 1 | 1.254 |  | 0.1 | 0
80 |  | ZESTON | #9 ELBOW - 2 x 1/2 |  |  | 1.403 | 1 | 1.403 |  | 0.1 | 0
81 |  | ZESTON | #10 ELBOW - 2 1/2 x 1/2 |  |  | 1.771 | 1 | 1.771 |  | 0.1 | 0
82 |  | ZESTON | #11 ELBOW - 3 x 1/2 |  |  | 2.139 | 1 | 2.139 |  | 0.1 | 0
83 |  | ZESTON | #12 ELBOW - 3 1/2 x 1/2 |  |  | 2.496 | 1 | 2.496 |  | 0.1 | 0
84 |  | ZESTON | #13 ELBOW - 4 x 1/2 |  |  | 3.289 | 1 | 3.289 |  | 0.1 | 0
85 |  | ZESTON | #14 ELBOW - |  |  | 5.486 | 1 | 5.486 |  | 0.1 | 0
86 |  | ZESTON | #15 ELBOW - 5 x 1/2 |  |  | 5.773 | 1 | 5.773 |  | 0.108 | 0
87 |  | ZESTON | #16 ELBOW |  |  | 7.234 | 1 | 7.234 |  | 0.108 | 0
88 |  | ZESTON | #17 ELBOW - 6 x 1/2 |  |  | 7.59 | 1 | 7.59 |  | 0.108 | 0
89 |  | ZESTON | #18 ELBOW |  |  | 9.764 | 1 | 9.764 |  | 0.108 | 0
90 |  | ZESTON | #19 ELBOW |  |  | 13.041 | 1 | 13.041 |  | 0.116 | 0
91 |  | ZESTON | #20 ELBOW |  |  | 17.676 | 1 | 17.676 |  | 0.116 | 0
92 |  | ZESTON | #21 ELBOW |  |  | 20.125 | 1 | 20.125 |  | 0.116 | 0
93 |  | ZESTON | #22 ELBOW |  |  | 25.07 | 1 | 25.07 |  | 0.116 | 0
94 |  | TACKS |  |  |  | 0.06 | 1 | 0.06 |  | 0
95 | [6 empty] | 1 | 0 |  | 0
95 | [6 empty] | 1 | 0 |  | 0
96 |  | 2" 1.5 PCF DUCT WRAP ROLL -200 sqft roll |  |  | PER SQ FT | 0.6 | 1 | 0.6 |  | 0.025 | 0
97 |  | 1.5" 1.5 PCF DUCT WRAP ROLL - 300 sqft roll |  |  | PER SQ FT | 0.49 | 1 | 0.49 |  | 0.025 | 0
98 |  | 4" SILVER FOIL DUCT TAPE ROLL - 4 per roll of wrap |  |  |  | 18.5 | 1 | 18.5 |  | 0.1 | 0
99 |  | ROLL FIRE WRAP 50 SQ FT IN A ROLL |  |  | PER SQ FT | 3.76 | 1 | 3.76 |  | 0.01 | 0
100
102
103 |  | ALUMIMUM JACKET PER FT FOR 8" DIAMETER |  |  | PER LF | 4.19 | 1 | 4.19 |  | 0.025 | 0
104 |  | ZESTON PLASTIC JACKET PER lf 36" x 100' |  |  | PER LF for 8" pipe | 3.26 | 1 | 3.26 |  | 0.025 | 0
105
106
107 |  | FEET | 1/2" WALL SPLIT AROMORFLEX FOR 1/2" COPPER |  |  | 1.089 | 1 | 1.089 |  | 0.08 | 0
108 |  | FEET | 1/2" WALL SPLIT AROMORFLEX FOR 3/4" COPPER |  |  | 1.221 | 1 | 1.221 |  | 0.084 | 0
109 |  | FEET | 1/2" WALL SPLIT AROMORFLEX 1" COPPER PIPE |  |  | 1.249 | 1 | 1.249 |  | 0.088 | 0
110 |  | FEET | 1/2" WALL SPLIT AROMORFLEX 11/4" COPPER PIPE |  |  | 1.348 | 1 | 1.348 |  | 0.092 | 0
111 |  | FEET | 1/2" WALL SPLIT AROMORFLEX 11/2" COPPER PIPE |  |  | 1.54 | 1 | 1.54 |  | 0.092 | 0
112 |  | FEET | 1/2" WALL SPLIT AROMORFLEX 2" COPPER PIPE |  |  | 1.65 | 1 | 1.65 |  | 0.096 | 0
113 |  | FEET | 1/2" WALL SPLIT AROMORFLEX 21/2" COPPER PIPE |  |  | 1.722 | 1 | 1.722 |  | 0.1 | 0
114 |  | FEET | 1/2" WALL SPLIT AROMORFLEX 3" COPPER PIPE |  |  | 1.92 | 1 | 1.92 |  | 0.106 | 0
115 |  | FEET | 1/2" WALL SPLIT AROMORFLEX 31/2" COPPER PIPE |  |  | 3.68 | 1 | 3.68 |  | 0.112 | 0
116 |  | FEET | 1/2" WALL SPLIT AROMORFLEX 4" COPPER PIPE |  |  | 2.442 | 1 | 2.442 |  | 0.126 | 0
117 |  | FEET | 1/2" WALL SPLIT AROMORFLEX 5" COPPER PIPE |  |  | 6.88 | 1 | 6.88 |  | 0.134 | 0
118 |  | FEET | 1/2" WALL SPLIT AROMORFLEX 6" COPPER PIPE |  |  | 8.07 | 1 | 8.07 |  | 0.168 | 0
119
120
121 |  | FEET | 1" WALL SPLIT AROMORFLEX FOR 1/2" COPPER |  |  | 1.276 | 1 | 1.276 |  | 0.084 | 0
122 |  | FEET | 1" WALL SPLIT AROMORFLEX FOR 3/4" COPPER |  |  | 1.397 | 1 | 1.397 |  | 0.088 | 0
123 |  | FEET | 1" WALL SPLIT AROMORFLEX 1" COPPER PIPE |  |  | 1.502 | 1 | 1.502 |  | 0.092 | 0
124 |  | FEET | 1" WALL SPLIT AROMORFLEX 11/4" COPPER PIPE |  |  | 1.628 | 1 | 1.628 |  | 0.096 | 0
125 |  | FEET | 1" WALL SPLIT AROMORFLEX 11/2" COPPER PIPE |  |  | 1.755 | 1 | 1.755 |  | 0.096 | 0
126 |  | FEET | 1" WALL SPLIT AROMORFLEX 2" COPPER PIPE |  |  | 1.887 | 1 | 1.887 |  | 0.1 | 0
127 |  | FEET | 1" WALL SPLIT AROMORFLEX 21/2" COPPER PIPE |  |  | 2.159 | 1 | 2.159 |  | 0.106 | 0
128 |  | FEET | 1" WALL SPLIT AROMORFLEX 3" COPPER PIPE |  |  | 2.31 | 1 | 2.31 |  | 0.112 | 0
129 |  | FEET | 1" WALL SPLIT AROMORFLEX 31/2" COPPER PIPE |  |  | 2.497 | 1 | 2.497 |  | 0.118 | 0
130 |  | FEET | 1" WALL SPLIT AROMORFLEX 4" COPPER PIPE |  |  | 3.047 | 1 | 3.047 |  | 0.134 | 0
131 |  | FEET | 1" WALL SPLIT AROMORFLEX 5" COPPER PIPE |  |  | 3.438 | 1 | 3.438 |  | 0.144 | 0
132 |  | FEET | 1" WALL SPLIT AROMORFLEX 6" COPPER PIPE |  |  | 3.641 | 1 | 3.641 |  | 0.168 | 0
133
134
135 |  | FEET | 11/2" WALL SPLIT AROMORFLEX FOR 1/2" COPPER |  |  | 2.409 | 1 | 2.409 |  | 0.088 | 0
136 |  | FEET | 11/2" WALL SPLIT AROMORFLEX FOR 3/4" COPPER |  |  | 2.442 | 1 | 2.442 |  | 0.092 | 0
137 |  | FEET | 11/2" WALL SPLIT AROMORFLEX 1" COPPER PIPE |  |  | 2.613 | 1 | 2.613 |  | 0.096 | 0
138 |  | FEET | 11/2" WALL SPLIT AROMORFLEX 11/4" COPPER PIPE |  |  | 2.833 | 1 | 2.833 |  | 0.096 | 0
139 |  | FEET | 11/2" WALL SPLIT AROMORFLEX 11/2" COPPER PIPE |  |  | 2.954 | 1 | 2.954 |  | 0.1 | 0
140 |  | FEET | 11/2" WALL SPLIT AROMORFLEX 2" COPPER PIPE |  |  | 3.278 | 1 | 3.278 |  | 0.106 | 0
191 |  | FEET | 11/2" WALL SPLIT AROMORFLEX 21/2" COPPER PIPE |  |  | 3.504 | 1 | 3.504 |  | 0.112 | 0
192 |  | FEET | 11/2" WALL SPLIT AROMORFLEX 3" COPPER PIPE |  |  | 3.658 | 1 | 3.658 |  | 0.118 | 0
193 |  | FEET | 11/2" WALL SPLIT AROMORFLEX 31/2" COPPER PIPE |  |  | 4.01 | 1 | 4.01 |  | 0.134 | 0
194 |  | FEET | 11/2" WALL SPLIT AROMORFLEX 4" COPPER PIPE |  |  | 4.164 | 1 | 4.164 |  | 0.144 | 0
195 |  | FEET | 11/2" WALL SPLIT AROMORFLEX 5" COPPER PIPE |  |  | 4.67 | 1 | 4.67 |  | 0.168 | 0
196 |  | FEET | 11/2" WALL SPLIT AROMORFLEX 6" COPPER PIPE |  |  | 4.945 | 1 | 4.945 |  | 0.178 | 0
197
198 |  | QUART | CONTACT CEMENT R-620 BLACK FAST DRY |  |  | 33.83 | 1 | 33.83
199 |  | BRUSH | 2" |  |  | 1.49 | 1 | 1.49
200
201 |  | RUBBER SHEET 1" X 4 X 35' |  | per sq ft |  | 3.42 | 1 | 3.42 |  | 0.14 | 0
202 |  | RUBBER SHEET 2" X 4 X 15' |  | per sqft |  | 7.16 | 1 | 7.16 |  | 0.178 | 0
203 |  | INSUALTION TAPE 2 X 1/8 X 30' |  | per ft |  | 0.6 | 1 | 0.6 |  | 0.014 | 0
204 |  | INSULATION PROTECTIVE COATING GALLON |  | per sq ft |  | 4.04 | 1 | 4.04 |  | 0.08 | 0
205 |  | INSULATION ADHESIVE |  | PER SQ FT |  | 2.12 | 1 | 2.12
206
207 |  | MINERAL WOOL 3" 8lb 24 x 48 |  |  | per sq ft | 1.96 | 1 | 1.96 |  | 0.178 | 0
208 |  | BANDING AND SEALS |  |  | per lf | 0.38 | 1 | 0.38 |  | 0.014 | 0
209 |  | MINI CUP PINS 2" |  |  | 2 PER SQFT | 0.08 | 1 | 0.08 |  | 0.014 | 0
210 |  | banding wing seals |  |  |  | 0.09 | 1 | 0.09 |  | 0.014 | 0
211
212 |  | MECHANICAL GROOVE ( VICTAULIC ) PVC 90'S
213 |  | ZESTON | #2 ELBOW - 3/8 x 1/2 |  |  | 4.26 | 0.575 | 2.4495 |  | 0.092 | 0
214 |  | ZESTON | #3 ELBOW - 1/2 x 1/2 |  |  | 4.49 | 0.575 | 2.5817 |  | 0.092 | 0
215 |  | ZESTON | #4 ELBOW - 3/4 x 1/2 |  |  | 7.32 | 0.575 | 4.209 |  | 0.092 | 0
216 |  | ZESTON | #5 ELBOW - 1 x 1/2 |  |  | 7.74 | 0.575 | 4.4505 |  | 0.092 | 0
217 |  | ZESTON | #6 ELBOW - 11/4 x 1/2 |  |  | 9.32 | 0.575 | 5.359 |  | 0.092 | 0
218 |  | ZESTON | #7 ELBOW - 1 1/2 x 1/2 |  |  | 9.86 | 0.575 | 5.6695 |  | 0.092 | 0
219 |  | ZESTON | #8 ELBOW |  |  | 15.48 | 0.575 | 8.901 |  | 0.1 | 0
220 |  | ZESTON | #9 ELBOW - 2 x 1/2 |  |  | 12.91 | 0.575 | 7.4233 |  | 0.1 | 0
221 |  | ZESTON | #10 ELBOW - 2 1/2 x 1/2 |  |  | 14.38 | 0.575 | 8.2685 |  | 0.1 | 0
222 |  | ZESTON | #11 ELBOW - 3 x 1/2 |  |  | 17.88 | 0.575 | 10.281 |  | 0.1 | 0
223 |  | ZESTON | #12 ELBOW - 3 1/2 x 1/2 |  |  | 26.42 | 0.575 | 15.1915 |  | 0.1 | 0
224 |  | ZESTON | #13 ELBOW - 4 x 1/2 |  |  | 28.76 | 0.575 | 16.537 |  | 0.1 | 0
225 |  | ZESTON | #14 ELBOW - |  |  | 36.82 | 0.575 | 21.1715 |  | 0.1 | 0
226 |  | ZESTON | #15 ELBOW - 5 x 1/2 |  |  | 52.93 | 0.575 | 30.4348 |  | 0.108 | 0
227 |  | ZESTON | #16 ELBOW |  |  | 65.62 | 0.575 | 37.7315 |  | 0.108 | 0
228 |  | ZESTON | #17 ELBOW - 6 x 1/2 |  |  | 89.33 | 0.575 | 51.3648 |  | 0.108 | 0
229 |  | ZESTON | #18 ELBOW |  |  | 122.81 | 0.575 | 70.6158 |  | 0.108 | 0
230 |  | ZESTON | #19 ELBOW |  |  | 149.7 | 0.575 | 86.0775 |  | 0.116 | 0
231 |  | ZESTON | #20 ELBOW |  |  | 160.24 | 0.575 | 92.138 |  | 0.116 | 0
232 |  | ZESTON | #21 ELBOW |  |  | 172.8 | 0.575 | 99.36 |  | 0.116 | 0
233 |  | ZESTON | #22 ELBOW |  |  | 184.8 | 0.575 | 106.26 |  | 0.116 | 0
234 |  | TACKS |  |  |  | 0.06 | 1 | 0.06 |  | 0
235
236 |  | MECHANICAL GROOVE ( VICTAULIC ) PVC COUPLINGS
237 |  | ZESTON | #2 ELBOW - 3/8 x 1/2 |  |  | 2.75 | 0.575 | 1.5813 |  | 0.092 | 0
238 |  | ZESTON | #3 ELBOW - 1/2 x 1/2 |  |  | 2.78 | 0.575 | 1.5985 |  | 0.092 | 0
239 |  | ZESTON | #4 ELBOW - 3/4 x 1/2 |  |  | 2.78 | 0.575 | 1.5985 |  | 0.092 | 0
240 |  | ZESTON | #5 ELBOW - 1 x 1/2 |  |  | 2.78 | 0.575 | 1.5985 |  | 0.092 | 0
241 |  | ZESTON | #6 ELBOW - 11/4 x 1/2 |  |  | 2.78 | 0.575 | 1.5985 |  | 0.092 | 0
242 |  | ZESTON | #7 ELBOW - 1 1/2 x 1/2 |  |  | 3.43 | 0.575 | 1.9723 |  | 0.092 | 0
243 |  | ZESTON | #8 ELBOW |  |  | 3.43 | 0.575 | 1.9723 |  | 0.1 | 0
244 |  | ZESTON | #9 ELBOW - 2 x 1/2 |  |  | 3.43 | 0.575 | 1.9723 |  | 0.1 | 0
245 |  | ZESTON | #10 ELBOW - 2 1/2 x 1/2 |  |  | 11.08 | 0.575 | 6.371 |  | 0.1 | 0
246 |  | ZESTON | #11 ELBOW - 3 x 1/2 |  |  | 11.08 | 0.575 | 6.371 |  | 0.1 | 0
247 |  | ZESTON | #12 ELBOW - 3 1/2 x 1/2 |  |  | 11.08 | 0.575 | 6.371 |  | 0.1 | 0
248 |  | ZESTON | #13 ELBOW - 4 x 1/2 |  |  | 12.8 | 0.575 | 7.36 |  | 0.1 | 0
249 |  | ZESTON | #14 ELBOW - |  |  | 15.26 | 0.575 | 8.7745 |  | 0.1 | 0
250 |  | ZESTON | #15 ELBOW - 5 x 1/2 |  |  | 15.26 | 0.575 | 8.7745 |  | 0.108 | 0
251 |  | ZESTON | #16 ELBOW |  |  | 18.04 | 0.575 | 10.373 |  | 0.108 | 0
252 |  | ZESTON | #17 ELBOW - 6 x 1/2 |  |  | 18.04 | 0.575 | 10.373 |  | 0.108 | 0
253 |  | ZESTON | #18 ELBOW |  |  | 22.22 | 0.575 | 12.7765 |  | 0.108 | 0
254 |  | ZESTON | #19 ELBOW |  |  | 26.4 | 0.575 | 15.18 |  | 0.116 | 0
255 |  | ZESTON | #20 ELBOW |  |  | 26.4 | 0.575 | 15.18 |  | 0.116 | 0
256 |  | ZESTON | #21 ELBOW |  |  | 33.3 | 0.575 | 19.1475 |  | 0.116 | 0
257 |  | ZESTON | #22 ELBOW |  |  | 33.3 | 0.575 | 19.1475 |  | 0.116 | 0
258 |  | TACKS |  |  |  | 0.06 | 1 | 0.06 |  | 0
259
260
261
262
263
264
265
266
267
268
269
270
271
272
273
274
275
276
277
278
279
280
281
282
283
284
285
286
287
288
289
290
291
292
293
294
295
296
297
298
299
300
301
302
303
304
305
306
307
308
309
310
311
312
313
314
315
316
317
318
319
320
321
322
323
324
325
326
327
328
329
330
331
332
333
334
335
336
337
338
339
340
341
342
343
344
345
346
347
348
349
350
351
352
353
354
355
356
357
358
359
360
361
362
363
364
365
366
367
368
369
370
371
372
373
374
375
376
377
378
379
380
381
382
383
384
385
386
387
388
389
390
391
392
393
394
395
396
397
398
399
400
401
402
403
404
405
406
407
408
409
410
411
412
413
414
415
416
417
418
419
420
421
422
423
424
425
426
427
428
429
430
431
432
433
434
435
436
437
438
439
440
441
442
443
444
445
446
447
448
449
450
451
452
453
454
455
456
457
458
459
460
461
462
463
464
465
466
467
468
469
470
471
472
473
474
475
476
477
478
479
480
481
482
483
484
485
486
487
488
489
490
491
492
493
494
495
496
497
498
499
500
Note on J6: Staff: Price increase by 9% added on 1-1-2015
RESET EXCEL PRICES
DISPLAY PRICES
RESET EXCEL PRICES
DISPLAY PRICES

## 801-Concrete Demo and Repair (hidden)
Joe Lombardo Plumbing & Heating | [9 empty] | Estimate & Quote Worksheet
Job Name: |  |  |  | Estimate Date: | [5 empty] | Material$ | Labor$ | SubCon$ | Total$
Contact: |  |  |  | Estimated By: |  |  |  | Tax Rate | Cost | 0 | 0 | 0 | 0
Phone: | [7 empty] | 8.375% | Tax/Over | 0 | 0 |  | 0
Fax: | [8 empty] | Sub Total 1 | 0 | 0 | 0 | 0
Address: | [8 empty] | Profit | 5% | 5% | 5% | 0
|  | 801 - CONCRETE DEMO & REPAIR | [6 empty] | Quote: | 0 | 0 | 0 | 0
Directions: |  | UPDATED OVERHEAD AND PAYROLL TAX 2019 | [6 empty] | MonOvr | Crew | Wage | PayTax | Benefits
|  | UPDATED LABOR 05/18/22 | [6 empty] | 220000 | 16 | 49.45 | 18% | 45.74
Notes: | [6 empty] | Disct |  |  | TotLabFact | TotalHrs | Lab/Hr
[10 empty] | 1 | 0 | 104.091
Line | Qty | Material | Description | Un | Suply | List | Disc | CallPrice | Material$ | LabFact | LabHr | SubCon$
1 |  | LF | CONCRETE SLAB CUTTING |  |  |  | 1% | 11.8 |  | 0
2 |  | LF | REMOVAL OF SLAB W/DUMPSTER |  |  |  | 1% | 17.44 |  | 1 | 0
3 |  | LF | EXCAVATION OF SOIL |  |  |  | 1% | 38.94 |  | 0
4 |  | LF | BACKFILL & TAMP W/EXISTING MATERIALS |  |  |  | 1% | 10.55 |  | 0
5 |  | LF | BACKFILL & TAMP W/NEW MATERIALS |  |  |  | 1% | 27.95 |  | 0
6 | [6 empty] | 1% |  |  | 0
7 |  | LF | PATCHING CONCRETE UNDER 42LF |  |  |  | 1% | 26.25 |  | 0
8 |  | LF | PATCHING CONCRETE UNDER 200LF BUT OVER 42LF |  |  |  | 1% | 20.57 |  | 0
9 |  | LF | PATCHING CONCRETE OVER 200LF |  |  |  | 1% | 14.78 |  | 0
10 | [6 empty] | 1% |  |  | 0
11 | [6 empty] | 1% |  |  | 0
12 |  | SQ. FOOT | CONCRETE HOUSEKEEPING PADS |  |  |  | 1% | 110 |  | 0
13 |  |  | $ 110.00 PER SQUARE FOOT |  |  |  | 1% |  |  | 0
14 | [6 empty] | 1% |  |  | 0
15 |  | LF | ROCK REMOVAL |  |  |  | 1% | 22.2 |  | 0
16 |  | $ 155.00 CUBIC YARD/ 27 X 4CF PER LF = $18.50X20%=$22.20 |  |  |  |  | 1%
17 | [6 empty] | 1%
18 | [6 empty] | 1%
19 |  | REMOVAL OF UNSUITABLE MATERIALS |  |  | PER YARD |  | 1% | 112.75
20 |  | FURNISH AND INSTAL SUITABLE MATERIALS |  |  | PER YARD |  | 1% | 92.25
21 | [6 empty] | 1%
22 | [6 empty] | 1%
23 |  | EQUIPMENT DEMO CONSULT WITH RON |  |  |  |  | 1%
24 | [6 empty] | 1%
25 |  | FLOOR PROYECTION CARDBOARD $.30SQ FT PLYWOOD 1.56SQFT |  |  |  |  | 1% | 2.23 |  | 0.01 | 0
26 | [6 empty] | 1%
27 |  | CONCRETE PER BAG .66 SQ FT |  |  |  |  | 1% | 7.5
28 |  | REBAR # 6 PER FT |  |  |  |  | 1% | 1
29 |  | REBAR BENDOR 1188.00 PER WEEK |  |  |  |  | 1% | 1188
30 | [6 empty] | 1%
31 | [6 empty] | 1%
32 | [6 empty] | 1%
33 | [6 empty] | 1%
34 | [6 empty] | 1%
35 | [6 empty] | 1%
36
37
38
39
40
41
42
43
44
45
46
47
48
49
50
51
52
53
54
55
56
57
58
59
60
61
62
63
64
65
66
67
68
69
70
71
72
73
74
75
76
77
78
79
80
81
82
83
84
85
86
87
88
89
90
91
92
93
94
95
96
97
98
99
100
101
102
103
104
105
106
107
108
109
110
111
112
113
114
115
116
117
118
119
120
121
122
123
124
125
126
127
128
129
130
131
132
133
134
135
136
137
138
139
140
141
142
143
144
145
146
147
148
149
150
151
152
153
154
155
156
157
158
159
160
161
162
163
164
165
166
167
168
169
170
171
172
173
174
175
176
177
178
179
180
181
182
183
184
185
186
187
188
189
190
191
192
193
194
195
196
197
198
199
200
201
202
203
204
205
206
207
208
209
210
211
212
213
214
215
216
217
218
219
220
221
222
223
224
225
226
227
228
229
230
231
232
233
234
235
236
237
238
239
240
241
242
243
244
245
246
247
248
249
250
251
252
253
254
255
256
257
258
259
260
261
262
263
264
265
266
267
268
269
270
271
272
273
274
275
276
277
278
279
280
281
282
283
284
285
286
287
288
289
290
291
292
293
294
295
296
297
298
299
300
301
302
303
304
305
306
307
308
309
310
311
312
313
314
315
316
317
318
319
320
321
322
323
324
325
326
327
328
329
330
331
332
333
334
335
336
337
338
339
340
341
342
343
344
345
346
347
348
349
350
351
352
353
354
355
356
357
358
359
360
361
362
363
364
365
366
367
368
369
370
371
372
373
374
375
376
377
378
379
380
381
382
383
384
385
386
387
388
389
390
391
392
393
394
395
396
397
398
399
400
401
402
403
404
405
406
407
408
409
410
411
412
413
414
415
416
417
418
419
420
421
422
423
424
425
426
427
428
429
430
431
432
433
434
435
436
437
438
439
440
441
442
443
444
445
446
447
448
449
450
451
452
453
454
455
456
457
458
459
460
461
462
463
464
465
466
467
468
469
470
471
472
473
474
475
476
477
478
479
480
481
482
483
484
485
486
487
488
489
490
491
492
493
494
495
496
497
498
499
500
RESET EXCEL PRICES
DISPLAY PRICES
RESET EXCEL PRICES
DISPLAY PRICES

## 805-TRAILERS (hidden)
Joe Lombardo Plumbing & Heating | [9 empty] | Estimate & Quote Worksheet
Job Name: |  |  |  | Estimate Date: | [5 empty] | Material$ | Labor$ | SubCon$ | Total$
Contact: |  |  |  | Estimated By: |  |  |  | Tax Rate | Cost | 0 | 0 | 0 | 0
Phone: | [7 empty] | 8.375% | Tax/Over | 0 | 0 |  | 0
Fax: | [8 empty] | Sub Total 1 | 0 | 0 | 0 | 0
Address: | [8 empty] | Profit | 5% | 5% | 5% | 0
|  | 805 TRAILERS | [6 empty] | Quote: | 0 | 0 | 0 | 0
Directions: |  | UPDATED OVERHEAD AND PAYROLL TAX 2019 | [6 empty] | MonOvr | Crew | Wage | PayTax | Benefits
|  | WILLIAMS SCOTSMAN 1-800-782-1500 | [6 empty] | 220000 | 16 | 49.45 | 18% | 45.74
UPDATED LABOR 05/18/22
Notes: | [9 empty] | TotLabFact | TotalHrs | Lab/Hr
[10 empty] | 1 | 0 | 104.091
Line | Qty | Material | Description |  | Un | Cost | Mult | ListPrice | Material$ | LabFact | LabHr | SubCon$
1 |  | MONTHS | OFFICE / STORAGE TRAILOR - PER MONTH RENTAL |  |  | 210 | 1 | 210 | 0
2 |  |  | 32FT. X 8FT. |  |  | 0 | 1 |  | 0
3 | [5 empty] | 0 | 1 |  | 0
4 |  | INITIAL PAYMENT INCLUDES THE FOLLOWING |  |  |  | 626 | 1 | 626 | 0
5 |  |  | 1 - RENT MOBIL OFFICE |  |  | 0 | 1 |  | 0
6 |  |  | 1 - DELIVERY FREIGHT |  |  | 0 | 1 |  | 0
7 |  |  | 1 - BLOCK & LEVEL LABOR |  |  | 0 | 1 |  | 0
8 |  |  | 1 - SET OF STEPS RENTAL FEE |  |  | 0 | 1 |  | 0
9 | [5 empty] | 0 | 1 |  | 0
10 | [5 empty] | 0 | 1 |  | 0
11 | [5 empty] | 0 | 1 |  | 0
12 |  |  | KNOCK DOWN |  |  | 33 | 1 | 33 | 0
13 | [5 empty] | 0 | 1 |  | 0
14 |  |  | RETURN FREIGHT |  |  | 298 | 1 | 298 | 0
15 | [5 empty] | 0 | 1 |  | 0
16 | [5 empty] | 0 | 1 |  | 0
17 | [5 empty] | 0 | 1 |  | 0
18 | [5 empty] | 0 | 1 |  | 0
19 |  |  | JUST ADD THE NUMBER OF MONTHS |  |  | 0 | 1 |  | 0
20 |  |  | THAT TRAILER WILL BE RENTED. |  |  | 0 | 1 |  | 0
21 | [5 empty] | 0 | 1 |  | 0
22 | [5 empty] | 0 | 1 |  | 0
23 | [5 empty] | 0 | 1 |  | 0
24 | [5 empty] | 0 | 1 |  | 0
25 | [5 empty] | 0 | 1 |  | 0
26 | [5 empty] | 0 | 1 |  | 0
27 | [5 empty] | 0 | 1 |  | 0
28 | [5 empty] | 0 | 1 |  | 0
29 | [5 empty] | 0 | 1 |  | 0
30 | [5 empty] | 0 | 1 |  | 0
31 | [5 empty] | 0 | 1 |  | 0
32 | [5 empty] | 0 | 1 |  | 0
33 | [5 empty] | 0 | 1 |  | 0
34 | [5 empty] | 0 | 1 |  | 0
35 | [5 empty] | 0 | 1 |  | 0
36 | [5 empty] | 0 | 1 |  | 0
37 | [5 empty] | 0 | 1 |  | 0
38 | [5 empty] | 0 | 1 |  | 0
39 | [5 empty] | 0 | 1 |  | 0
40 | [5 empty] | 0 | 1 |  | 0
41 | [5 empty] | 0 | 1 |  | 0
42 | [5 empty] | 0 | 1 |  | 0
43 | [5 empty] | 0 | 1 |  | 0
44 | [5 empty] | 0 | 1 |  | 0
45 | [5 empty] | 0 | 1 |  | 0
46 | [5 empty] | 0 | 1 |  | 0
47 | [5 empty] | 0 | 1 |  | 0
48 | [5 empty] | 0 | 1 |  | 0
49 | [5 empty] | 0 | 1 |  | 0
50 | [5 empty] | 0 | 1 |  | 0
51 | [5 empty] | 0 | 1 |  | 0
52 | [5 empty] | 0 | 1 |  | 0
53 | [5 empty] | 0 | 1 |  | 0
54 | [5 empty] | 0 | 1 |  | 0
55 | [5 empty] | 0 | 1 |  | 0
56 | [5 empty] | 0 | 1 |  | 0
57 | [5 empty] | 0 | 1 |  | 0
58 | [5 empty] | 0 | 1 |  | 0
59 | [5 empty] | 0 | 1 |  | 0
60 | [5 empty] | 0 | 1 |  | 0
61 | [5 empty] | 0 | 1 |  | 0
62 | [5 empty] | 0 | 1 |  | 0
63 | [5 empty] | 0 | 1 |  | 0
64 | [5 empty] | 0 | 1 |  | 0
65 | [5 empty] | 0 | 1 |  | 0
66 | [5 empty] | 0 | 1 |  | 0
67 | [5 empty] | 0 | 1 |  | 0
68 | [5 empty] | 0 | 1 |  | 0
69 | [5 empty] | 0 | 1 |  | 0
70 | [5 empty] | 0 | 1 |  | 0
71 | [5 empty] | 0 | 1 |  | 0
72 | [5 empty] | 0 | 1 |  | 0
73 | [5 empty] | 0 | 1 |  | 0
74 | [5 empty] | 0 | 1 |  | 0
75 | [5 empty] | 0 | 1 |  | 0
76 | [5 empty] | 0 | 1 |  | 0
77 | [5 empty] | 0 | 1 |  | 0
78 | [5 empty] | 0 | 1 |  | 0
79 | [5 empty] | 0 | 1 |  | 0
80 | [5 empty] | 0 | 1 |  | 0
81 | [5 empty] | 0 | 1 |  | 0
82 | [5 empty] | 0 | 1 |  | 0
83 | [5 empty] | 0 | 1 |  | 0
84 | [5 empty] | 0 | 1 |  | 0
85 | [5 empty] | 0 | 1 |  | 0
86 | [5 empty] | 0 | 1 |  | 0
87 | [5 empty] | 0 | 1 |  | 0
88 | [5 empty] | 0 | 1 |  | 0
89 | [5 empty] | 0 | 1 |  | 0
90 | [5 empty] | 0 | 1 |  | 0
91 | [5 empty] | 0 | 1 |  | 0
92 | [5 empty] | 0 | 1 |  | 0
93 | [5 empty] | 0 | 1 |  | 0
94 | [5 empty] | 0 | 1 |  | 0
95 | [5 empty] | 0 | 1 |  | 0
96 | [5 empty] | 0 | 1 |  | 0
97 | [5 empty] | 0 | 1 |  | 0
98 | [5 empty] | 0 | 1 |  | 0
99 | [5 empty] | 0 | 1 |  | 0
100 | [5 empty] | 0 | 1 |  | 0
101 | [5 empty] | 0 | 1 |  | 0
102 | [5 empty] | 0 | 1 |  | 0
103 | [5 empty] | 0 | 1 |  | 0
104 | [5 empty] | 0 | 1 |  | 0
105 | [5 empty] | 0 | 1 |  | 0
106 | [5 empty] | 0 | 1 |  | 0
107 | [5 empty] | 0 | 1 |  | 0
108 | [5 empty] | 0 | 1 |  | 0
109 | [5 empty] | 0 | 1 |  | 0
110 | [5 empty] | 0 | 1 |  | 0
111 | [5 empty] | 0 | 1 |  | 0
112 | [5 empty] | 0 | 1 |  | 0
113 | [5 empty] | 0 | 1 |  | 0
114 | [5 empty] | 0 | 1 |  | 0
115 | [5 empty] | 0 | 1 |  | 0
116 | [5 empty] | 0 | 1 |  | 0
117 | [5 empty] | 0 | 1 |  | 0
118 | [5 empty] | 0 | 1 |  | 0
119 | [5 empty] | 0 | 1 |  | 0
120 | [5 empty] | 0 | 1 |  | 0
121 | [5 empty] | 0 | 1 |  | 0
122 | [5 empty] | 0 | 1 |  | 0
123 | [5 empty] | 0 | 1 |  | 0
124 | [5 empty] | 0 | 1 |  | 0
125 | [5 empty] | 0 | 1 |  | 0
126 | [5 empty] | 0 | 1 |  | 0
127 | [5 empty] | 0 | 1 |  | 0
128 | [5 empty] | 0 | 1 |  | 0
129 | [5 empty] | 0 | 1 |  | 0
130 | [5 empty] | 0 | 1 |  | 0
131 | [5 empty] | 0 | 1 |  | 0
132 | [5 empty] | 0 | 1 |  | 0
133 | [5 empty] | 0 | 1 |  | 0
134 | [5 empty] | 0 | 1 |  | 0
135 | [5 empty] | 0 | 1 |  | 0
136 | [5 empty] | 0 | 1 |  | 0
137 | [5 empty] | 0 | 1 |  | 0
138 | [5 empty] | 0 | 1 |  | 0
139 | [5 empty] | 0 | 1 |  | 0
140 | [5 empty] | 0 | 1 |  | 0
141 | [5 empty] | 0 | 1 |  | 0
142 | [5 empty] | 0 | 1 |  | 0
143 | [5 empty] | 0 | 1 |  | 0
144 | [5 empty] | 0 | 1 |  | 0
145 | [5 empty] | 0 | 1 |  | 0
146 | [5 empty] | 0 | 1 |  | 0
147 | [5 empty] | 0 | 1 |  | 0
148 | [5 empty] | 0 | 1 |  | 0
149 | [5 empty] | 0 | 1 |  | 0
150 | [5 empty] | 0 | 1 |  | 0
151 | [5 empty] | 0 | 1 |  | 0
152 | [5 empty] | 0 | 1 |  | 0
153 | [5 empty] | 0 | 1 |  | 0
154 | [5 empty] | 0 | 1 |  | 0
155 | [5 empty] | 0 | 1 |  | 0
156 | [5 empty] | 0 | 1 |  | 0
157 | [5 empty] | 0 | 1 |  | 0
158 | [5 empty] | 0 | 1 |  | 0
159 | [5 empty] | 0 | 1 |  | 0
160 | [5 empty] | 0 | 1 |  | 0
161 | [5 empty] | 0 | 1 |  | 0
162 | [5 empty] | 0 | 1 |  | 0
163 | [5 empty] | 0 | 1 |  | 0
164 | [5 empty] | 0 | 1 |  | 0
165 | [5 empty] | 0 | 1 |  | 0
166 | [5 empty] | 0 | 1 |  | 0
167 | [5 empty] | 0 | 1 |  | 0
168 | [5 empty] | 0 | 1 |  | 0
169 | [5 empty] | 0 | 1 |  | 0
170 | [5 empty] | 0 | 1 |  | 0
171 | [5 empty] | 0 | 1 |  | 0
172 | [5 empty] | 0 | 1 |  | 0
173 | [5 empty] | 0 | 1 |  | 0
174 | [5 empty] | 0 | 1 |  | 0
175 | [5 empty] | 0 | 1 |  | 0
176 | [5 empty] | 0 | 1 |  | 0
177 | [5 empty] | 0 | 1 |  | 0
178 | [5 empty] | 0 | 1 |  | 0
179 | [5 empty] | 0 | 1 |  | 0
180 | [5 empty] | 0 | 1 |  | 0
181 | [5 empty] | 0 | 1 |  | 0
182 | [5 empty] | 0 | 1 |  | 0
183 | [5 empty] | 0 | 1 |  | 0
184 | [5 empty] | 0 | 1 |  | 0
185 | [5 empty] | 0 | 1 |  | 0
186 | [5 empty] | 0 | 1 |  | 0
187 | [5 empty] | 0 | 1 |  | 0
188 | [5 empty] | 0 | 1 |  | 0
189 | [5 empty] | 0 | 1 |  | 0
190 | [5 empty] | 0 | 1 |  | 0
191 | [5 empty] | 0 | 1 |  | 0
192 | [5 empty] | 0 | 1 |  | 0
193 | [5 empty] | 0 | 1 |  | 0
194 | [5 empty] | 0 | 1 |  | 0
195 | [5 empty] | 0 | 1 |  | 0
196 | [5 empty] | 0 | 1 |  | 0
197 | [5 empty] | 0 | 1 |  | 0
198 | [5 empty] | 0 | 1 |  | 0
199 | [5 empty] | 0 | 1 |  | 0
200 | [5 empty] | 0 | 1 |  | 0
201 | [5 empty] | 0 | 1 |  | 0
202 | [5 empty] | 0 | 1 |  | 0
203 | [5 empty] | 0 | 1 |  | 0
204 | [5 empty] | 0 | 1 |  | 0
205 | [5 empty] | 0 | 1 |  | 0
206 | [5 empty] | 0 | 1 |  | 0
207 | [5 empty] | 0 | 1 |  | 0
208 | [5 empty] | 0 | 1 |  | 0
209 | [5 empty] | 0 | 1 |  | 0
210 | [5 empty] | 0 | 1 |  | 0
211 | [5 empty] | 0 | 1 |  | 0
212 | [5 empty] | 0 | 1 |  | 0
213 | [5 empty] | 0 | 1 |  | 0
214 | [5 empty] | 0 | 1 |  | 0
215 | [5 empty] | 0 | 1 |  | 0
216 | [5 empty] | 0 | 1 |  | 0
217 | [5 empty] | 0 | 1 |  | 0
218 | [5 empty] | 0 | 1 |  | 0
219 | [5 empty] | 0 | 1 |  | 0
220 | [5 empty] | 0 | 1 |  | 0
221 | [5 empty] | 0 | 1 |  | 0
222 | [5 empty] | 0 | 1 |  | 0
223 | [5 empty] | 0 | 1 |  | 0
224 | [5 empty] | 0 | 1 |  | 0
225 | [5 empty] | 0 | 1 |  | 0
226 | [5 empty] | 0 | 1 |  | 0
227 | [5 empty] | 0 | 1 |  | 0
228 | [5 empty] | 0 | 1 |  | 0
229 | [5 empty] | 0 | 1 |  | 0
230 | [5 empty] | 0 | 1 |  | 0
231 | [5 empty] | 0 | 1 |  | 0
232 | [5 empty] | 0 | 1 |  | 0
233 | [5 empty] | 0 | 1 |  | 0
234 | [5 empty] | 0 | 1 |  | 0
235 | [5 empty] | 0 | 1 |  | 0
236 | [5 empty] | 0 | 1 |  | 0
237 | [5 empty] | 0 | 1 |  | 0
238 | [5 empty] | 0 | 1 |  | 0
239 | [5 empty] | 0 | 1 |  | 0
240 | [5 empty] | 0 | 1 |  | 0
241 | [5 empty] | 0 | 1 |  | 0
242 | [5 empty] | 0 | 1 |  | 0
243 | [5 empty] | 0 | 1 |  | 0
244 | [5 empty] | 0 | 1 |  | 0
245 | [5 empty] | 0 | 1 |  | 0
246 | [5 empty] | 0 | 1 |  | 0
247 | [5 empty] | 0 | 1 |  | 0
248 | [5 empty] | 0 | 1 |  | 0
249 | [5 empty] | 0 | 1 |  | 0
250 | [5 empty] | 0 | 1 |  | 0
251 | [5 empty] | 0 | 1 |  | 0
252 | [5 empty] | 0 | 1 |  | 0
253 | [5 empty] | 0 | 1 |  | 0
254 | [5 empty] | 0 | 1 |  | 0
255 | [5 empty] | 0 | 1 |  | 0
256 | [5 empty] | 0 | 1 |  | 0
257 | [5 empty] | 0 | 1 |  | 0
258 | [5 empty] | 0 | 1 |  | 0
259 | [5 empty] | 0 | 1 |  | 0
260 | [5 empty] | 0 | 1 |  | 0
261 | [5 empty] | 0 | 1 |  | 0
262 | [5 empty] | 0 | 1 |  | 0
263 | [5 empty] | 0 | 1 |  | 0
264 | [5 empty] | 0 | 1 |  | 0
265 | [5 empty] | 0 | 1 |  | 0
266 | [5 empty] | 0 | 1 |  | 0
267 | [5 empty] | 0 | 1 |  | 0
268 | [5 empty] | 0 | 1 |  | 0
269 | [5 empty] | 0 | 1 |  | 0
270 | [5 empty] | 0 | 1 |  | 0
271 | [5 empty] | 0 | 1 |  | 0
272 | [5 empty] | 0 | 1 |  | 0
273 | [5 empty] | 0 | 1 |  | 0
274 | [5 empty] | 0 | 1 |  | 0
275 | [5 empty] | 0 | 1 |  | 0
276 | [5 empty] | 0 | 1 |  | 0
277 | [5 empty] | 0 | 1 |  | 0
278 | [5 empty] | 0 | 1 |  | 0
279 | [5 empty] | 0 | 1 |  | 0
280 | [5 empty] | 0 | 1 |  | 0
281 | [5 empty] | 0 | 1 |  | 0
282 | [5 empty] | 0 | 1 |  | 0
283 | [5 empty] | 0 | 1 |  | 0
284 | [5 empty] | 0 | 1 |  | 0
285 | [5 empty] | 0 | 1 |  | 0
286 | [5 empty] | 0 | 1 |  | 0
287 | [5 empty] | 0 | 1 |  | 0
288 | [5 empty] | 0 | 1 |  | 0
289 | [5 empty] | 0 | 1 |  | 0
290 | [5 empty] | 0 | 1 |  | 0
291 | [5 empty] | 0 | 1 |  | 0
292 | [5 empty] | 0 | 1 |  | 0
293 | [5 empty] | 0 | 1 |  | 0
294 | [5 empty] | 0 | 1 |  | 0
295 | [5 empty] | 0 | 1 |  | 0
296 | [5 empty] | 0 | 1 |  | 0
297 | [5 empty] | 0 | 1 |  | 0
298 | [5 empty] | 0 | 1 |  | 0
299 | [5 empty] | 0 | 1 |  | 0
300 | [5 empty] | 0 | 1 |  | 0
301 | [5 empty] | 0 | 1 |  | 0
302 | [5 empty] | 0 | 1 |  | 0
303 | [5 empty] | 0 | 1 |  | 0
304 | [5 empty] | 0 | 1 |  | 0
305 | [5 empty] | 0 | 1 |  | 0
306 | [5 empty] | 0 | 1 |  | 0
307 | [5 empty] | 0 | 1 |  | 0
308 | [5 empty] | 0 | 1 |  | 0
309 | [5 empty] | 0 | 1 |  | 0
310 | [5 empty] | 0 | 1 |  | 0
311 | [5 empty] | 0 | 1 |  | 0
312 | [5 empty] | 0 | 1 |  | 0
313 | [5 empty] | 0 | 1 |  | 0
314 | [5 empty] | 0 | 1 |  | 0
315 | [5 empty] | 0 | 1 |  | 0
316 | [5 empty] | 0 | 1 |  | 0
317 | [5 empty] | 0 | 1 |  | 0
318 | [5 empty] | 0 | 1 |  | 0
319 | [5 empty] | 0 | 1 |  | 0
320 | [5 empty] | 0 | 1 |  | 0
321 | [5 empty] | 0 | 1 |  | 0
322 | [5 empty] | 0 | 1 |  | 0
323 | [5 empty] | 0 | 1 |  | 0
324 | [5 empty] | 0 | 1 |  | 0
325 | [5 empty] | 0 | 1 |  | 0
326 | [5 empty] | 0 | 1 |  | 0
327 | [5 empty] | 0 | 1 |  | 0
328 | [5 empty] | 0 | 1 |  | 0
329 | [5 empty] | 0 | 1 |  | 0
330 | [5 empty] | 0 | 1 |  | 0
331 | [5 empty] | 0 | 1 |  | 0
332 | [5 empty] | 0 | 1 |  | 0
333 | [5 empty] | 0 | 1 |  | 0
334 | [5 empty] | 0 | 1 |  | 0
335 | [5 empty] | 0 | 1 |  | 0
336 | [5 empty] | 0 | 1 |  | 0
337 | [5 empty] | 0 | 1 |  | 0
338 | [5 empty] | 0 | 1 |  | 0
339 | [5 empty] | 0 | 1 |  | 0
340 | [5 empty] | 0 | 1 |  | 0
341 | [5 empty] | 0 | 1 |  | 0
342 | [5 empty] | 0 | 1 |  | 0
343 | [5 empty] | 0 | 1 |  | 0
344 | [5 empty] | 0 | 1 |  | 0
345 | [5 empty] | 0 | 1 |  | 0
346 | [5 empty] | 0 | 1 |  | 0
347 | [5 empty] | 0 | 1 |  | 0
348 | [5 empty] | 0 | 1 |  | 0
349 | [5 empty] | 0 | 1 |  | 0
350 | [5 empty] | 0 | 1 |  | 0
351 | [5 empty] | 0 | 1 |  | 0
352 | [5 empty] | 0 | 1 |  | 0
353 | [5 empty] | 0 | 1 |  | 0
354 | [5 empty] | 0 | 1 |  | 0
355 | [5 empty] | 0 | 1 |  | 0
356 | [5 empty] | 0 | 1 |  | 0
357 | [5 empty] | 0 | 1 |  | 0
358 | [5 empty] | 0 | 1 |  | 0
359 | [5 empty] | 0 | 1 |  | 0
360 | [5 empty] | 0 | 1 |  | 0
361 | [5 empty] | 0 | 1 |  | 0
362 | [5 empty] | 0 | 1 |  | 0
363 | [5 empty] | 0 | 1 |  | 0
364 | [5 empty] | 0 | 1 |  | 0
365 | [5 empty] | 0 | 1 |  | 0
366 | [5 empty] | 0 | 1 |  | 0
367 | [5 empty] | 0 | 1 |  | 0
368 | [5 empty] | 0 | 1 |  | 0
369 | [5 empty] | 0 | 1 |  | 0
370 | [5 empty] | 0 | 1 |  | 0
371 | [5 empty] | 0 | 1 |  | 0
372 | [5 empty] | 0 | 1 |  | 0
373 | [5 empty] | 0 | 1 |  | 0
374 | [5 empty] | 0 | 1 |  | 0
375 | [5 empty] | 0 | 1 |  | 0
376 | [5 empty] | 0 | 1 |  | 0
377 | [5 empty] | 0 | 1 |  | 0
378 | [5 empty] | 0 | 1 |  | 0
379 | [5 empty] | 0 | 1 |  | 0
380 | [5 empty] | 0 | 1 |  | 0
381 | [5 empty] | 0 | 1 |  | 0
382 | [5 empty] | 0 | 1 |  | 0
383 | [5 empty] | 0 | 1 |  | 0
384 | [5 empty] | 0 | 1 |  | 0
385 | [5 empty] | 0 | 1 |  | 0
386 | [5 empty] | 0 | 1 |  | 0
387 | [5 empty] | 0 | 1 |  | 0
388 | [5 empty] | 0 | 1 |  | 0
389 | [5 empty] | 0 | 1 |  | 0
390 | [5 empty] | 0 | 1 |  | 0
391 | [5 empty] | 0 | 1 |  | 0
392 | [5 empty] | 0 | 1 |  | 0
393 | [5 empty] | 0 | 1 |  | 0
394 | [5 empty] | 0 | 1 |  | 0
395 | [5 empty] | 0 | 1 |  | 0
396 | [5 empty] | 0 | 1 |  | 0
397 | [5 empty] | 0 | 1 |  | 0
398 | [5 empty] | 0 | 1 |  | 0
399 | [5 empty] | 0 | 1 |  | 0
400 | [5 empty] | 0 | 1 |  | 0
401 | [5 empty] | 0 | 1 |  | 0
402 | [5 empty] | 0 | 1 |  | 0
403 | [5 empty] | 0 | 1 |  | 0
404 | [5 empty] | 0 | 1 |  | 0
405 | [5 empty] | 0 | 1 |  | 0
406 | [5 empty] | 0 | 1 |  | 0
407 | [5 empty] | 0 | 1 |  | 0
408 | [5 empty] | 0 | 1 |  | 0
409 | [5 empty] | 0 | 1 |  | 0
410 | [5 empty] | 0 | 1 |  | 0
411 | [5 empty] | 0 | 1 |  | 0
412 | [5 empty] | 0 | 1 |  | 0
413 | [5 empty] | 0 | 1 |  | 0
414 | [5 empty] | 0 | 1 |  | 0
415 | [5 empty] | 0 | 1 |  | 0
416 | [5 empty] | 0 | 1 |  | 0
417 | [5 empty] | 0 | 1 |  | 0
418 | [5 empty] | 0 | 1 |  | 0
419 | [5 empty] | 0 | 1 |  | 0
420 | [5 empty] | 0 | 1 |  | 0
421 | [5 empty] | 0 | 1 |  | 0
422 | [5 empty] | 0 | 1 |  | 0
423 | [5 empty] | 0 | 1 |  | 0
424 | [5 empty] | 0 | 1 |  | 0
425 | [5 empty] | 0 | 1 |  | 0
426 | [5 empty] | 0 | 1 |  | 0
427 | [5 empty] | 0 | 1 |  | 0
428 | [5 empty] | 0 | 1 |  | 0
429 | [5 empty] | 0 | 1 |  | 0
430 | [5 empty] | 0 | 1 |  | 0
431 | [5 empty] | 0 | 1 |  | 0
432 | [5 empty] | 0 | 1 |  | 0
433 | [5 empty] | 0 | 1 |  | 0
434 | [5 empty] | 0 | 1 |  | 0
435 | [5 empty] | 0 | 1 |  | 0
436 | [5 empty] | 0 | 1 |  | 0
437 | [5 empty] | 0 | 1 |  | 0
438 | [5 empty] | 0 | 1 |  | 0
439 | [5 empty] | 0 | 1 |  | 0
440 | [5 empty] | 0 | 1 |  | 0
441 | [5 empty] | 0 | 1 |  | 0
442 | [5 empty] | 0 | 1 |  | 0
443 | [5 empty] | 0 | 1 |  | 0
444 | [5 empty] | 0 | 1 |  | 0
445 | [5 empty] | 0 | 1 |  | 0
446 | [5 empty] | 0 | 1 |  | 0
447 | [5 empty] | 0 | 1 |  | 0
448 | [5 empty] | 0 | 1 |  | 0
449 | [5 empty] | 0 | 1 |  | 0
450 | [5 empty] | 0 | 1 |  | 0
451 | [5 empty] | 0 | 1 |  | 0
452 | [5 empty] | 0 | 1 |  | 0
453 | [5 empty] | 0 | 1 |  | 0
454 | [5 empty] | 0 | 1 |  | 0
455 | [5 empty] | 0 | 1 |  | 0
456 | [5 empty] | 0 | 1 |  | 0
457 | [5 empty] | 0 | 1 |  | 0
458 | [5 empty] | 0 | 1 |  | 0
459 | [5 empty] | 0 | 1 |  | 0
460 | [5 empty] | 0 | 1 |  | 0
461 | [5 empty] | 0 | 1 |  | 0
462 | [5 empty] | 0 | 1 |  | 0
463 | [5 empty] | 0 | 1 |  | 0
464 | [5 empty] | 0 | 1 |  | 0
465 | [5 empty] | 0 | 1 |  | 0
466 | [5 empty] | 0 | 1 |  | 0
467 | [5 empty] | 0 | 1 |  | 0
468 | [5 empty] | 0 | 1 |  | 0
469 | [5 empty] | 0 | 1 |  | 0
470 | [5 empty] | 0 | 1 |  | 0
471 | [5 empty] | 0 | 1 |  | 0
472 | [5 empty] | 0 | 1 |  | 0
473 | [5 empty] | 0 | 1 |  | 0
474 | [5 empty] | 0 | 1 |  | 0
475 | [5 empty] | 0 | 1 |  | 0
476 | [5 empty] | 0 | 1 |  | 0
477 | [5 empty] | 0 | 1 |  | 0
478 | [5 empty] | 0 | 1 |  | 0
479 | [5 empty] | 0 | 1 |  | 0
480 | [5 empty] | 0 | 1 |  | 0
481 | [5 empty] | 0 | 1 |  | 0
482 | [5 empty] | 0 | 1 |  | 0
483 | [5 empty] | 0 | 1 |  | 0
484 | [5 empty] | 0 | 1 |  | 0
485 | [5 empty] | 0 | 1 |  | 0
486 | [5 empty] | 0 | 1 |  | 0
487 | [5 empty] | 0 | 1 |  | 0
488 | [5 empty] | 0 | 1 |  | 0
489 | [5 empty] | 0 | 1 |  | 0
490 | [5 empty] | 0 | 1 |  | 0
491 | [5 empty] | 0 | 1 |  | 0
492 | [5 empty] | 0 | 1 |  | 0
493 | [5 empty] | 0 | 1 |  | 0
494 | [5 empty] | 0 | 1 |  | 0
495 | [5 empty] | 0 | 1 |  | 0
496 | [5 empty] | 0 | 1 |  | 0
497 | [5 empty] | 0 | 1 |  | 0
498 | [5 empty] | 0 | 1 |  | 0
499 | [5 empty] | 0 | 1 |  | 0
500 | [5 empty] | 0 | 1 |  | 0

## 806 Lifts (hidden)
Joe Lombardo Plumbing & Heating | [9 empty] | Estimate & Quote Worksheet
Job Name: |  |  |  | Estimate Date: | [5 empty] | Material$ | Labor$ | SubCon$ | Total$
Contact: |  |  |  | Estimated By: |  |  |  | Tax Rate | Cost | #VALUE! | 0 | 0 | #VALUE!
Phone: | [7 empty] | 8.375% | Tax/Over | #VALUE! | 0 |  | #VALUE!
Fax: | [8 empty] | Sub Total 1 | #VALUE! | 0 | 0 | #VALUE!
Address: | [8 empty] | Profit | 5% | 5% | 5% | #VALUE!
|  | 806 LIFTS | [6 empty] | Quote: | #VALUE! | 0 | 0 | #VALUE!
Directions: | [8 empty] | MonOvr | Crew | Wage | PayTax | Benefits
|  | UNITED RENTALS 2018 | [6 empty] | 220000 | 16 | 49.45 | 18% | 45.74
UPDATED LABOR 05/18/22
Notes: |  | UPDATED OVERHEAD AND PAYROLL TAX 2019 | [7 empty] | TotLabFact | TotalHrs | Lab/Hr
[10 empty] | 1 | 0 | 104.091
Line | Qty | Material | Description |  | Un | Cost | Mult | ListPrice | Material$ | LabFact | LabHr | SubCon$
1 | [5 empty] | 0 | 1 |  | 0
2 |  | SCISSOR LIFTS |  |  |  | 0 | 1 |  | 0
3 | [5 empty] | 0 | 1 |  | 0
4 |  |  | 15FT. - 20FT. ELECTRIC - DAILY RENTAL FEE |  |  | 55 | 1 | 150 | 0
5 |  |  | 15FT. - 20FT. ELECTRIC - WEEKLY RENTAL FEE |  |  | 140 | 1 | 275 | 0
6 |  |  | 15FT. - 20FT. ELECTRIC - MONTHLY RENTAL FEE |  |  | 355 | 1 | 395 | 0
7 | [5 empty] | 0 | 1 |  | 0
8 |  |  | 20FT. ELECTRIC - DAILY RENTAL FEE |  |  | 100 | 1 | 180 | 0
9 |  |  | 20FT. ELECTRIC - WEEKLY RENTAL FEE |  |  | 390 | 1 | 390 | 0
10 |  |  | 20FT. ELECTRIC - MONTHLY RENTAL FEE |  |  | 650 | 1 | 650 | 0
11 | [5 empty] | 0 | 1 |  | 0
12 |  |  | 25FT. - 26FT. ELECTRIC - DAILY RENTAL FEE |  |  | 90 | 1 | 180 | 0
13 |  |  | 25FT. - 26FT. ELECTRIC - WEEKLY RENTAL FEE |  |  | 140 | 1 | 390 | 0
14 |  |  | 25FT. - 26FT. ELECTRIC - MONTHLY RENTAL FEE |  |  | 565 | 1 | 650 | 0
15 | [5 empty] | 0 | 1 |  | 0
16 |  |  | 30FT. - 33FT. ELECTRIC - DAILY RENTAL FEE |  |  | 105 | 1 | 350 | 0
17 |  |  | 30FT. - 33FT. ELECTRIC - WEEKLY RENTAL FEE |  |  | 270 | 1 | 795 | 0
18 |  |  | 30FT. - 33FT. ELECTRIC - MONTHLY RENTAL FEE |  |  | 690 | 1 | 1595 | 0
19 | [5 empty] | 0 | 1 |  | 0
20 |  |  | 39FT. - 40FT. ELECTRIC - DAILY RENTAL FEE |  |  | 115 | 1 | 395 | 0
21 |  |  | 39FT. - 40FT. ELECTRIC - WEEKLY RENTAL FEE |  |  | 290 | 1 | 895 | 0
22 |  |  | 39FT. - 40FT. ELECTRIC - MONTHLY RENTAL FEE |  |  | 735 | 1 | 1895 | 0
23 | [5 empty] | 0 | 1 |  | 0
24 |  |  | 25FT.GAS/ROUGH TERRAIN-DAILY RENTAL FEE |  |  | 110 | 1 | 395 | 0
25 |  |  | 25FT.GAS/ROUGH TERRAIN-WEEKLY RENTAL FEE |  |  | 275 | 1 | 895 | 0
26 |  |  | 25FT.GAS/ROUGH TERRAIN-MONTHLY RENTAL FEE |  |  | 675 | 1 | 1895 | 0
27 | [5 empty] | 0 | 1 |  | 0
28 |  |  | 33FT.GAS/ROUGH TERRAIN-DAILY RENTAL FEE |  |  | 120 | 1 | 495 | 0
29 |  |  | 33FT.GAS/ROUGH TERRAIN-WEEKLY RENTAL FEE |  |  | 305 | 1 | 975 | 0
30 |  |  | 33FT.GAS/ROUGH TERRAIN-MONTHLY RENTAL FEE |  |  | 780 | 1 | 1925 | 0
31 | [5 empty] | . | 1 |  | #VALUE!
32 |  |  | 40FT.GAS/ROUGH TERRAIN-DAILY RENTAL FEE |  |  | 150 | 1 | 595 | 0
33 |  |  | 40FT.GAS/ROUGH TERRAIN-WEEKLY RENTAL FEE |  |  | 380 | 1 | 1075 | 0
34 |  |  | 40FT.GAS/ROUGH TERRAIN-MONTHLY RENTAL FEE |  |  | 975 | 1 | 2075 | 0
35 | [5 empty] | 0 | 1 |  | 0
36 |  |  | 50FT.GAS/ROUGH TERRAIN-DAILY RENTAL FEE |  |  | 235 | 1 | 795 | 0
37 |  |  | 50FT.GAS/ROUGH TERRAIN-WEEKLY RENTAL FEE |  |  | 600 | 1 | 1275 | 0
38 |  |  | 50FT.GAS/ROUGH TERRAIN-MONTHLY RENTAL FEE |  |  | 1530 | 1 | 2275 | 0
39 | [5 empty] | 0 | 1 |  | 0
40 | [5 empty] | 0 | 1 |  | 0
41 |  | BOOM LIFTS |  |  |  | 0 | 1 |  | 0
42 | [5 empty] | 0 | 1 |  | 0
43 |  |  | 30FT. - 40FT. ELECTRIC - DAILY RENTAL FEE |  |  | 185 | 1 | 399 | 0
44 |  |  | 30FT. - 40FT. ELECTRIC - WEEKLY RENTAL FEE |  |  | 475 | 1 | 795 | 0
45 |  |  | 30FT. - 40FT. ELECTRIC - MONTHLY RENTAL FEE |  |  | 1215 | 1 | 1450 | 0
46 | [5 empty] | 0 | 1 |  | 0
47 |  |  | 40FT. - 46FT. ELECTRIC - DAILY RENTAL FEE |  |  | 250 | 1 | 425 | 0
48 |  |  | 40FT. - 46FT. ELECTRIC - WEEKLY RENTAL FEE |  |  | 635 | 1 | 995 | 0
49 |  |  | 40FT. - 46FT. ELECTRIC - MONTHLY RENTAL FEE |  |  | 1625 | 1 | 2195 | 0
50 | [5 empty] | 0 | 1 |  | 0
51 | [5 empty] | 0 | 1 |  | 0
52 |  | INDUSTRIAL FORKLIFTS |  |  |  | 0 | 1 |  | 0
53 | [5 empty] | 0 | 1 |  | 0
54 |  |  | 5000# - DAILY RENTAL FEE |  |  | 160 | 1 | 475 | 0
55 |  |  | 5000# - WEEKLY RENTAL FEE |  |  | 405 | 1 | 999 | 0
56 |  |  | 5000# - MONTHLY RENTAL FEE |  |  | 1000 | 1 | 2050 | 0
57 | [5 empty] | 0 | 1 |  | 0
58 |  |  | 6000# - DAILY RENTAL FEE |  |  | 175 | 1 | 475 | 0
59 |  |  | 6000# - WEEKLY RENTAL FEE |  |  | 450 | 1 | 999 | 0
60 |  |  | 6000# - MONTHLY RENTAL FEE |  |  | 1100 | 1 | 2050 | 0
61 | [5 empty] | 0 | 1 |  | 0
62 |  |  | 8000# - DAILY RENTAL FEE |  |  | 190 | 1 | 499 | 0
63 |  |  | 8000# - WEEKLY RENTAL FEE |  |  | 480 | 1 | 1286 | 0
64 |  |  | 8000# - MONTHLY RENTAL FEE |  |  | 1200 | 1 | 2350 | 0
65 | [5 empty] | 0 | 1 |  | 0
66 | [5 empty] | 0 | 1 |  | 0
67 |  |  | TRUCKING PER LOAD |  |  | 165 | 1 | 165 | 0
68 |  |  | INCLUDES DELIVERY & PICK-UP |  |  | 0 | 1 |  | 0
69 | [5 empty] | 0 | 1 |  | 0
70 | [5 empty] | 0 | 1 |  | 0
71 |  |  | ENVIROMENTAL CHARGE |  |  | 165 | 1 | 165 | 0
72 |  |  | PER PIECE OF EQUIPMENT RENTED |  |  | 0 | 1 |  | 0
73 | [5 empty] | 0 | 1 |  | 0
74 | [5 empty] | 0 | 1 |  | 0
75 | [5 empty] | 0 | 1 |  | 0
76 | [5 empty] | 0 | 1 |  | 0
77 | [5 empty] | 0 | 1 |  | 0
78 | [5 empty] | 0 | 1 |  | 0
79 | [5 empty] | 0 | 1 |  | 0
80 | [5 empty] | 0 | 1 |  | 0
81 | [5 empty] | 0 | 1 |  | 0
82 | [5 empty] | 0 | 1 |  | 0
83 | [5 empty] | 0 | 1 |  | 0
84 | [5 empty] | 0 | 1 |  | 0
85 | [5 empty] | 0 | 1 |  | 0
86 | [5 empty] | 0 | 1 |  | 0
87 | [5 empty] | 0 | 1 |  | 0
88 | [5 empty] | 0 | 1 |  | 0
89 | [5 empty] | 0 | 1 |  | 0
90 | [5 empty] | 0 | 1 |  | 0
91 | [5 empty] | 0 | 1 |  | 0
92 | [5 empty] | 0 | 1 |  | 0
93 | [5 empty] | 0 | 1 |  | 0
94 | [5 empty] | 0 | 1 |  | 0
95 | [5 empty] | 0 | 1 |  | 0
96 | [5 empty] | 0 | 1 |  | 0
97 | [5 empty] | 0 | 1 |  | 0
98 | [5 empty] | 0 | 1 |  | 0
99 | [5 empty] | 0 | 1 |  | 0
100 | [5 empty] | 0 | 1 |  | 0
101 | [5 empty] | 0 | 1 |  | 0
102 | [5 empty] | 0 | 1 |  | 0
103 | [5 empty] | 0 | 1 |  | 0
104 | [5 empty] | 0 | 1 |  | 0
105 | [5 empty] | 0 | 1 |  | 0
106 | [5 empty] | 0 | 1 |  | 0
107 | [5 empty] | 0 | 1 |  | 0
108 | [5 empty] | 0 | 1 |  | 0
109 | [5 empty] | 0 | 1 |  | 0
110 | [5 empty] | 0 | 1 |  | 0
111 | [5 empty] | 0 | 1 |  | 0
112 | [5 empty] | 0 | 1 |  | 0
113 | [5 empty] | 0 | 1 |  | 0
114 | [5 empty] | 0 | 1 |  | 0
115 | [5 empty] | 0 | 1 |  | 0
116 | [5 empty] | 0 | 1 |  | 0
117 | [5 empty] | 0 | 1 |  | 0
118 | [5 empty] | 0 | 1 |  | 0
119 | [5 empty] | 0 | 1 |  | 0
120 | [5 empty] | 0 | 1 |  | 0
121 | [5 empty] | 0 | 1 |  | 0
122 | [5 empty] | 0 | 1 |  | 0
123 | [5 empty] | 0 | 1 |  | 0
124 | [5 empty] | 0 | 1 |  | 0
125 | [5 empty] | 0 | 1 |  | 0
126 | [5 empty] | 0 | 1 |  | 0
127 | [5 empty] | 0 | 1 |  | 0
128 | [5 empty] | 0 | 1 |  | 0
129 | [5 empty] | 0 | 1 |  | 0
130 | [5 empty] | 0 | 1 |  | 0
131 | [5 empty] | 0 | 1 |  | 0
132 | [5 empty] | 0 | 1 |  | 0
133 | [5 empty] | 0 | 1 |  | 0
134 | [5 empty] | 0 | 1 |  | 0
135 | [5 empty] | 0 | 1 |  | 0
136 | [5 empty] | 0 | 1 |  | 0
137 | [5 empty] | 0 | 1 |  | 0
138 | [5 empty] | 0 | 1 |  | 0
139 | [5 empty] | 0 | 1 |  | 0
140 | [5 empty] | 0 | 1 |  | 0
141 | [5 empty] | 0 | 1 |  | 0
142 | [5 empty] | 0 | 1 |  | 0
143 | [5 empty] | 0 | 1 |  | 0
144 | [5 empty] | 0 | 1 |  | 0
145 | [5 empty] | 0 | 1 |  | 0
146 | [5 empty] | 0 | 1 |  | 0
147 | [5 empty] | 0 | 1 |  | 0
148 | [5 empty] | 0 | 1 |  | 0
149 | [5 empty] | 0 | 1 |  | 0
150 | [5 empty] | 0 | 1 |  | 0
151 | [5 empty] | 0 | 1 |  | 0
152 | [5 empty] | 0 | 1 |  | 0
153 | [5 empty] | 0 | 1 |  | 0
154 | [5 empty] | 0 | 1 |  | 0
155 | [5 empty] | 0 | 1 |  | 0
156 | [5 empty] | 0 | 1 |  | 0
157 | [5 empty] | 0 | 1 |  | 0
158 | [5 empty] | 0 | 1 |  | 0
159 | [5 empty] | 0 | 1 |  | 0
160 | [5 empty] | 0 | 1 |  | 0
161 | [5 empty] | 0 | 1 |  | 0
162 | [5 empty] | 0 | 1 |  | 0
163 | [5 empty] | 0 | 1 |  | 0
164 | [5 empty] | 0 | 1 |  | 0
165 | [5 empty] | 0 | 1 |  | 0
166 | [5 empty] | 0 | 1 |  | 0
167 | [5 empty] | 0 | 1 |  | 0
168 | [5 empty] | 0 | 1 |  | 0
169 | [5 empty] | 0 | 1 |  | 0
170 | [5 empty] | 0 | 1 |  | 0
171 | [5 empty] | 0 | 1 |  | 0
172 | [5 empty] | 0 | 1 |  | 0
173 | [5 empty] | 0 | 1 |  | 0
174 | [5 empty] | 0 | 1 |  | 0
175 | [5 empty] | 0 | 1 |  | 0
176 | [5 empty] | 0 | 1 |  | 0
177 | [5 empty] | 0 | 1 |  | 0
178 | [5 empty] | 0 | 1 |  | 0
179 | [5 empty] | 0 | 1 |  | 0
180 | [5 empty] | 0 | 1 |  | 0
181 | [5 empty] | 0 | 1 |  | 0
182 | [5 empty] | 0 | 1 |  | 0
183 | [5 empty] | 0 | 1 |  | 0
184 | [5 empty] | 0 | 1 |  | 0
185 | [5 empty] | 0 | 1 |  | 0
186 | [5 empty] | 0 | 1 |  | 0
187 | [5 empty] | 0 | 1 |  | 0
188 | [5 empty] | 0 | 1 |  | 0
189 | [5 empty] | 0 | 1 |  | 0
190 | [5 empty] | 0 | 1 |  | 0
191 | [5 empty] | 0 | 1 |  | 0
192 | [5 empty] | 0 | 1 |  | 0
193 | [5 empty] | 0 | 1 |  | 0
194 | [5 empty] | 0 | 1 |  | 0
195 | [5 empty] | 0 | 1 |  | 0
196 | [5 empty] | 0 | 1 |  | 0
197 | [5 empty] | 0 | 1 |  | 0
198 | [5 empty] | 0 | 1 |  | 0
199 | [5 empty] | 0 | 1 |  | 0
200 | [5 empty] | 0 | 1 |  | 0
201 | [5 empty] | 0 | 1 |  | 0
202 | [5 empty] | 0 | 1 |  | 0
203 | [5 empty] | 0 | 1 |  | 0
204 | [5 empty] | 0 | 1 |  | 0
205 | [5 empty] | 0 | 1 |  | 0
206 | [5 empty] | 0 | 1 |  | 0
207 | [5 empty] | 0 | 1 |  | 0
208 | [5 empty] | 0 | 1 |  | 0
209 | [5 empty] | 0 | 1 |  | 0
210 | [5 empty] | 0 | 1 |  | 0
211 | [5 empty] | 0 | 1 |  | 0
212 | [5 empty] | 0 | 1 |  | 0
213 | [5 empty] | 0 | 1 |  | 0
214 | [5 empty] | 0 | 1 |  | 0
215 | [5 empty] | 0 | 1 |  | 0
216 | [5 empty] | 0 | 1 |  | 0
217 | [5 empty] | 0 | 1 |  | 0
218 | [5 empty] | 0 | 1 |  | 0
219 | [5 empty] | 0 | 1 |  | 0
220 | [5 empty] | 0 | 1 |  | 0
221 | [5 empty] | 0 | 1 |  | 0
222 | [5 empty] | 0 | 1 |  | 0
223 | [5 empty] | 0 | 1 |  | 0
224 | [5 empty] | 0 | 1 |  | 0
225 | [5 empty] | 0 | 1 |  | 0
226 | [5 empty] | 0 | 1 |  | 0
227 | [5 empty] | 0 | 1 |  | 0
228 | [5 empty] | 0 | 1 |  | 0
229 | [5 empty] | 0 | 1 |  | 0
230 | [5 empty] | 0 | 1 |  | 0
231 | [5 empty] | 0 | 1 |  | 0
232 | [5 empty] | 0 | 1 |  | 0
233 | [5 empty] | 0 | 1 |  | 0
234 | [5 empty] | 0 | 1 |  | 0
235 | [5 empty] | 0 | 1 |  | 0
236 | [5 empty] | 0 | 1 |  | 0
237 | [5 empty] | 0 | 1 |  | 0
238 | [5 empty] | 0 | 1 |  | 0
239 | [5 empty] | 0 | 1 |  | 0
240 | [5 empty] | 0 | 1 |  | 0
241 | [5 empty] | 0 | 1 |  | 0
242 | [5 empty] | 0 | 1 |  | 0
243 | [5 empty] | 0 | 1 |  | 0
244 | [5 empty] | 0 | 1 |  | 0
245 | [5 empty] | 0 | 1 |  | 0
246 | [5 empty] | 0 | 1 |  | 0
247 | [5 empty] | 0 | 1 |  | 0
248 | [5 empty] | 0 | 1 |  | 0
249 | [5 empty] | 0 | 1 |  | 0
250 | [5 empty] | 0 | 1 |  | 0
251 | [5 empty] | 0 | 1 |  | 0
252 | [5 empty] | 0 | 1 |  | 0
253 | [5 empty] | 0 | 1 |  | 0
254 | [5 empty] | 0 | 1 |  | 0
255 | [5 empty] | 0 | 1 |  | 0
256 | [5 empty] | 0 | 1 |  | 0
257 | [5 empty] | 0 | 1 |  | 0
258 | [5 empty] | 0 | 1 |  | 0
259 | [5 empty] | 0 | 1 |  | 0
260 | [5 empty] | 0 | 1 |  | 0
261 | [5 empty] | 0 | 1 |  | 0
262 | [5 empty] | 0 | 1 |  | 0
263 | [5 empty] | 0 | 1 |  | 0
264 | [5 empty] | 0 | 1 |  | 0
265 | [5 empty] | 0 | 1 |  | 0
266 | [5 empty] | 0 | 1 |  | 0
267 | [5 empty] | 0 | 1 |  | 0
268 | [5 empty] | 0 | 1 |  | 0
269 | [5 empty] | 0 | 1 |  | 0
270 | [5 empty] | 0 | 1 |  | 0
271 | [5 empty] | 0 | 1 |  | 0
272 | [5 empty] | 0 | 1 |  | 0
273 | [5 empty] | 0 | 1 |  | 0
274 | [5 empty] | 0 | 1 |  | 0
275 | [5 empty] | 0 | 1 |  | 0
276 | [5 empty] | 0 | 1 |  | 0
277 | [5 empty] | 0 | 1 |  | 0
278 | [5 empty] | 0 | 1 |  | 0
279 | [5 empty] | 0 | 1 |  | 0
280 | [5 empty] | 0 | 1 |  | 0
281 | [5 empty] | 0 | 1 |  | 0
282 | [5 empty] | 0 | 1 |  | 0
283 | [5 empty] | 0 | 1 |  | 0
284 | [5 empty] | 0 | 1 |  | 0
285 | [5 empty] | 0 | 1 |  | 0
286 | [5 empty] | 0 | 1 |  | 0
287 | [5 empty] | 0 | 1 |  | 0
288 | [5 empty] | 0 | 1 |  | 0
289 | [5 empty] | 0 | 1 |  | 0
290 | [5 empty] | 0 | 1 |  | 0
291 | [5 empty] | 0 | 1 |  | 0
292 | [5 empty] | 0 | 1 |  | 0
293 | [5 empty] | 0 | 1 |  | 0
294 | [5 empty] | 0 | 1 |  | 0
295 | [5 empty] | 0 | 1 |  | 0
296 | [5 empty] | 0 | 1 |  | 0
297 | [5 empty] | 0 | 1 |  | 0
298 | [5 empty] | 0 | 1 |  | 0
299 | [5 empty] | 0 | 1 |  | 0
300 | [5 empty] | 0 | 1 |  | 0
301 | [5 empty] | 0 | 1 |  | 0
302 | [5 empty] | 0 | 1 |  | 0
303 | [5 empty] | 0 | 1 |  | 0
304 | [5 empty] | 0 | 1 |  | 0
305 | [5 empty] | 0 | 1 |  | 0
306 | [5 empty] | 0 | 1 |  | 0
307 | [5 empty] | 0 | 1 |  | 0
308 | [5 empty] | 0 | 1 |  | 0
309 | [5 empty] | 0 | 1 |  | 0
310 | [5 empty] | 0 | 1 |  | 0
311 | [5 empty] | 0 | 1 |  | 0
312 | [5 empty] | 0 | 1 |  | 0
313 | [5 empty] | 0 | 1 |  | 0
314 | [5 empty] | 0 | 1 |  | 0
315 | [5 empty] | 0 | 1 |  | 0
316 | [5 empty] | 0 | 1 |  | 0
317 | [5 empty] | 0 | 1 |  | 0
318 | [5 empty] | 0 | 1 |  | 0
319 | [5 empty] | 0 | 1 |  | 0
320 | [5 empty] | 0 | 1 |  | 0
321 | [5 empty] | 0 | 1 |  | 0
322 | [5 empty] | 0 | 1 |  | 0
323 | [5 empty] | 0 | 1 |  | 0
324 | [5 empty] | 0 | 1 |  | 0
325 | [5 empty] | 0 | 1 |  | 0
326 | [5 empty] | 0 | 1 |  | 0
327 | [5 empty] | 0 | 1 |  | 0
328 | [5 empty] | 0 | 1 |  | 0
329 | [5 empty] | 0 | 1 |  | 0
330 | [5 empty] | 0 | 1 |  | 0
331 | [5 empty] | 0 | 1 |  | 0
332 | [5 empty] | 0 | 1 |  | 0
333 | [5 empty] | 0 | 1 |  | 0
334 | [5 empty] | 0 | 1 |  | 0
335 | [5 empty] | 0 | 1 |  | 0
336 | [5 empty] | 0 | 1 |  | 0
337 | [5 empty] | 0 | 1 |  | 0
338 | [5 empty] | 0 | 1 |  | 0
339 | [5 empty] | 0 | 1 |  | 0
340 | [5 empty] | 0 | 1 |  | 0
341 | [5 empty] | 0 | 1 |  | 0
342 | [5 empty] | 0 | 1 |  | 0
343 | [5 empty] | 0 | 1 |  | 0
344 | [5 empty] | 0 | 1 |  | 0
345 | [5 empty] | 0 | 1 |  | 0
346 | [5 empty] | 0 | 1 |  | 0
347 | [5 empty] | 0 | 1 |  | 0
348 | [5 empty] | 0 | 1 |  | 0
349 | [5 empty] | 0 | 1 |  | 0
350 | [5 empty] | 0 | 1 |  | 0
351 | [5 empty] | 0 | 1 |  | 0
352 | [5 empty] | 0 | 1 |  | 0
353 | [5 empty] | 0 | 1 |  | 0
354 | [5 empty] | 0 | 1 |  | 0
355 | [5 empty] | 0 | 1 |  | 0
356 | [5 empty] | 0 | 1 |  | 0
357 | [5 empty] | 0 | 1 |  | 0
358 | [5 empty] | 0 | 1 |  | 0
359 | [5 empty] | 0 | 1 |  | 0
360 | [5 empty] | 0 | 1 |  | 0
361 | [5 empty] | 0 | 1 |  | 0
362 | [5 empty] | 0 | 1 |  | 0
363 | [5 empty] | 0 | 1 |  | 0
364 | [5 empty] | 0 | 1 |  | 0
365 | [5 empty] | 0 | 1 |  | 0
366 | [5 empty] | 0 | 1 |  | 0
367 | [5 empty] | 0 | 1 |  | 0
368 | [5 empty] | 0 | 1 |  | 0
369 | [5 empty] | 0 | 1 |  | 0
370 | [5 empty] | 0 | 1 |  | 0
371 | [5 empty] | 0 | 1 |  | 0
372 | [5 empty] | 0 | 1 |  | 0
373 | [5 empty] | 0 | 1 |  | 0
374 | [5 empty] | 0 | 1 |  | 0
375 | [5 empty] | 0 | 1 |  | 0
376 | [5 empty] | 0 | 1 |  | 0
377 | [5 empty] | 0 | 1 |  | 0
378 | [5 empty] | 0 | 1 |  | 0
379 | [5 empty] | 0 | 1 |  | 0
380 | [5 empty] | 0 | 1 |  | 0
381 | [5 empty] | 0 | 1 |  | 0
382 | [5 empty] | 0 | 1 |  | 0
383 | [5 empty] | 0 | 1 |  | 0
384 | [5 empty] | 0 | 1 |  | 0
385 | [5 empty] | 0 | 1 |  | 0
386 | [5 empty] | 0 | 1 |  | 0
387 | [5 empty] | 0 | 1 |  | 0
388 | [5 empty] | 0 | 1 |  | 0
389 | [5 empty] | 0 | 1 |  | 0
390 | [5 empty] | 0 | 1 |  | 0
391 | [5 empty] | 0 | 1 |  | 0
392 | [5 empty] | 0 | 1 |  | 0
393 | [5 empty] | 0 | 1 |  | 0
394 | [5 empty] | 0 | 1 |  | 0
395 | [5 empty] | 0 | 1 |  | 0
396 | [5 empty] | 0 | 1 |  | 0
397 | [5 empty] | 0 | 1 |  | 0
398 | [5 empty] | 0 | 1 |  | 0
399 | [5 empty] | 0 | 1 |  | 0
400 | [5 empty] | 0 | 1 |  | 0
401 | [5 empty] | 0 | 1 |  | 0
402 | [5 empty] | 0 | 1 |  | 0
403 | [5 empty] | 0 | 1 |  | 0
404 | [5 empty] | 0 | 1 |  | 0
405 | [5 empty] | 0 | 1 |  | 0
406 | [5 empty] | 0 | 1 |  | 0
407 | [5 empty] | 0 | 1 |  | 0
408 | [5 empty] | 0 | 1 |  | 0
409 | [5 empty] | 0 | 1 |  | 0
410 | [5 empty] | 0 | 1 |  | 0
411 | [5 empty] | 0 | 1 |  | 0
412 | [5 empty] | 0 | 1 |  | 0
413 | [5 empty] | 0 | 1 |  | 0
414 | [5 empty] | 0 | 1 |  | 0
415 | [5 empty] | 0 | 1 |  | 0
416 | [5 empty] | 0 | 1 |  | 0
417 | [5 empty] | 0 | 1 |  | 0
418 | [5 empty] | 0 | 1 |  | 0
419 | [5 empty] | 0 | 1 |  | 0
420 | [5 empty] | 0 | 1 |  | 0
421 | [5 empty] | 0 | 1 |  | 0
422 | [5 empty] | 0 | 1 |  | 0
423 | [5 empty] | 0 | 1 |  | 0
424 | [5 empty] | 0 | 1 |  | 0
425 | [5 empty] | 0 | 1 |  | 0
426 | [5 empty] | 0 | 1 |  | 0
427 | [5 empty] | 0 | 1 |  | 0
428 | [5 empty] | 0 | 1 |  | 0
429 | [5 empty] | 0 | 1 |  | 0
430 | [5 empty] | 0 | 1 |  | 0
431 | [5 empty] | 0 | 1 |  | 0
432 | [5 empty] | 0 | 1 |  | 0
433 | [5 empty] | 0 | 1 |  | 0
434 | [5 empty] | 0 | 1 |  | 0
435 | [5 empty] | 0 | 1 |  | 0
436 | [5 empty] | 0 | 1 |  | 0
437 | [5 empty] | 0 | 1 |  | 0
438 | [5 empty] | 0 | 1 |  | 0
439 | [5 empty] | 0 | 1 |  | 0
440 | [5 empty] | 0 | 1 |  | 0
441 | [5 empty] | 0 | 1 |  | 0
442 | [5 empty] | 0 | 1 |  | 0
443 | [5 empty] | 0 | 1 |  | 0
444 | [5 empty] | 0 | 1 |  | 0
445 | [5 empty] | 0 | 1 |  | 0
446 | [5 empty] | 0 | 1 |  | 0
447 | [5 empty] | 0 | 1 |  | 0
448 | [5 empty] | 0 | 1 |  | 0
449 | [5 empty] | 0 | 1 |  | 0
450 | [5 empty] | 0 | 1 |  | 0
451 | [5 empty] | 0 | 1 |  | 0
452 | [5 empty] | 0 | 1 |  | 0
453 | [5 empty] | 0 | 1 |  | 0
454 | [5 empty] | 0 | 1 |  | 0
455 | [5 empty] | 0 | 1 |  | 0
456 | [5 empty] | 0 | 1 |  | 0
457 | [5 empty] | 0 | 1 |  | 0
458 | [5 empty] | 0 | 1 |  | 0
459 | [5 empty] | 0 | 1 |  | 0
460 | [5 empty] | 0 | 1 |  | 0
461 | [5 empty] | 0 | 1 |  | 0
462 | [5 empty] | 0 | 1 |  | 0
463 | [5 empty] | 0 | 1 |  | 0
464 | [5 empty] | 0 | 1 |  | 0
465 | [5 empty] | 0 | 1 |  | 0
466 | [5 empty] | 0 | 1 |  | 0
467 | [5 empty] | 0 | 1 |  | 0
468 | [5 empty] | 0 | 1 |  | 0
469 | [5 empty] | 0 | 1 |  | 0
470 | [5 empty] | 0 | 1 |  | 0
471 | [5 empty] | 0 | 1 |  | 0
472 | [5 empty] | 0 | 1 |  | 0
473 | [5 empty] | 0 | 1 |  | 0
474 | [5 empty] | 0 | 1 |  | 0
475 | [5 empty] | 0 | 1 |  | 0
476 | [5 empty] | 0 | 1 |  | 0
477 | [5 empty] | 0 | 1 |  | 0
478 | [5 empty] | 0 | 1 |  | 0
479 | [5 empty] | 0 | 1 |  | 0
480 | [5 empty] | 0 | 1 |  | 0
481 | [5 empty] | 0 | 1 |  | 0
482 | [5 empty] | 0 | 1 |  | 0
483 | [5 empty] | 0 | 1 |  | 0
484 | [5 empty] | 0 | 1 |  | 0
485 | [5 empty] | 0 | 1 |  | 0
486 | [5 empty] | 0 | 1 |  | 0
487 | [5 empty] | 0 | 1 |  | 0
488 | [5 empty] | 0 | 1 |  | 0
489 | [5 empty] | 0 | 1 |  | 0
490 | [5 empty] | 0 | 1 |  | 0
491 | [5 empty] | 0 | 1 |  | 0
492 | [5 empty] | 0 | 1 |  | 0
493 | [5 empty] | 0 | 1 |  | 0
494 | [5 empty] | 0 | 1 |  | 0
495 | [5 empty] | 0 | 1 |  | 0
496 | [5 empty] | 0 | 1 |  | 0
497 | [5 empty] | 0 | 1 |  | 0
498 | [5 empty] | 0 | 1 |  | 0
499 | [5 empty] | 0 | 1 |  | 0
500 | [5 empty] | 0 | 1 |  | 0

## 204 CPVC (hidden)
Joe Lombardo Plumbing & Heating | [8 empty] | Estimate & Quote Worksheet
Job Name: | [8 empty] | Material$ | Labor$ | SubCon$ | Total$
Contact: | [6 empty] | Tax Rate | Cost | 0 | 0 | 0 | 0
Phone: | [6 empty] | 8.375% | Tax/Over | 0 | 0 |  | 0
Fax: | [7 empty] | Sub Total 1 | 0 | 0 | 0 | 0
Address: | [7 empty] | Profit | 5% | 5% | 5% | 0
|  | 204 - CPVC | [5 empty] | Quote: | 0 | 0 | 0 | 0
Directions: |  | UPDATED OVERHEAD AND PAYROLL TAX 2019 | [5 empty] | MonOvr | Crew | Wage | PayTax | Benefits
|  | UPDATED LABOR 05/18/22 | [5 empty] | 220000 | 16 | 49.45 | 18% | 45.74
not updated
Notes: | [5 empty] | Disct |  |  | TotLabFact | TotalHrs | Lab/Hr
[6 empty] | 1% |  |  | 1 | 0 | 104.091
Line | Qty | Material | Description | Un | Cost | DISC | ListPrice | Material$ | LabFact | LabHr | SubCon$
1 |  | 1/2 X 10 | CPVC CTS SDR 11 FLOWGUARD GOLD PIPE-PLAIN END: FULL BOX ONLY |  | 242 |  | 242 | 0
2 |  | 1/2 X 20 | CPVC CTS SDR 11 FLOWGUARD GOLD PIPE-PLAIN END: FULL BOX ONLY |  | 242 |  | 242 | 0
3 |  | 3/4 X 10 | CPVC CTS SDR 11 FLOWGUARD GOLD PIPE-PLAIN END: FULL BOX ONLY |  | 372 |  | 372 | 0
4 |  | 3/4 X 20 | CPVC CTS SDR 11 FLOWGUARD GOLD PIPE-PLAIN END: FULL BOX ONLY |  | 372 |  | 372 | 0
5 |  | 1 X 10 | CPVC CTS SDR 11 FLOWGUARD GOLD PIPE-PLAIN END: FULL BOX ONLY |  | 798 |  | 798 | 0
6 |  | 1 X 20 | CPVC CTS SDR 11 FLOWGUARD GOLD PIPE-PLAIN END: FULL BOX ONLY |  | 798 |  | 798 | 0
7 |  | 1-1/4 X 10 | CPVC CTS SDR 11 FLOWGUARD GOLD PIPE-PLAIN END: FULL BOX ONLY |  | 1393 |  | 1393 | 0
8 |  | 1-1/4 X 20 | CPVC CTS SDR 11 FLOWGUARD GOLD PIPE-PLAIN END: FULL BOX ONLY |  | 1393 |  | 1393 | 0
9 | 1 | 1-1/2 X 10 | CPVC CTS SDR 11 FLOWGUARD GOLD PIPE-PLAIN END: FULL BOX ONLY |  | 1853 |  | 1853 | 0
10 |  | 1-1/2 X 20 | CPVC CTS SDR 11 FLOWGUARD GOLD PIPE-PLAIN END: FULL BOX ONLY |  | 1853 |  | 1853 | 0
11 |  | 2 X 10 | CPVC CTS SDR 11 FLOWGUARD GOLD PIPE-PLAIN END: FULL BOX ONLY |  | 3127 |  | 3127 | 0
12 |  | 2 X 20 | CPVC CTS SDR 11 FLOWGUARD GOLD PIPE-PLAIN END: FULL BOX ONLY |  | 3127 |  | 3127 | 0
13 |  |  |  |  | 0
14 |  | 1/2 X 150 | CPVC CTS SDR 11 FLOWGUARD GOLD PIPE- COIL |  | 415 |  | 415 | 0
15 |  | 3/4 X 100 | CPVC CTS SDR 11 FLOWGUARD GOLD PIPE- COIL |  | 820 |  | 820 | 0
16 |  | 1 X 100 | CPVC CTS SDR 11 FLOWGUARD GOLD PIPE- COIL |  | 1491 |  | 1491 | 0
17 |  |  |  |  | 0
18 |  | 1/2 | CTS CPVC COUPLING |  | 1.32 |  | 1.32 | 0
19 |  | 3/4 | CTS CPVC COUPLING |  | 1.65 |  | 1.65 | 0
20 |  | 1 | CTS CPVC COUPLING |  | 7.42 |  | 7.42 | 0
21 |  | 1 1/4 | CTS CPVC COUPLING |  | 10.13 |  | 10.13 | 0
22 |  | 1 1/2 | CTS CPVC COUPLING |  | 14.33 |  | 14.33 | 0
23 |  | 2 | CTS CPVC COUPLING |  | 25.82 |  | 25.82 | 0
24 |  | 3/4 X 1/2 | CTS CPVC COUPLING |  | 3.07 |  | 3.07 | 0
25 |  | 1 X 3/4 | CTS CPVC COUPLING |  | 9.27 |  | 9.27 | 0
26 |  | 1 1/4 X 1 | CTS CPVC COUPLING |  | 32.46 |  | 32.46 | 0
27 |  |  |  |  | 0
28 |  | 3/4 | IPS X CTS CPVC TRANSITION COUPLING |  | 5.96 |  | 5.96 | 0
29 |  | 1 | IPS X CTS CPVC TRANSITION COUPLING |  | 11.28 |  | 11.28 | 0
30 |  |  |  |  | 0
31 |  | 3/4 X 1/2 | CTS CPVC REDUCER BUSHING |  | 1.99 |  | 1.99 | 0
32 |  | 1 X 1/2 | CTS CPVC REDUCER BUSHING |  | 6.53 |  | 6.53 | 0
33 |  | 1 X 3/4 | CTS CPVC REDUCER BUSHING |  | 6.53 |  | 6.53 | 0
34 |  | 1 1/4 X 1/2 | CTS CPVC REDUCER BUSHING |  | 9.39 |  | 9.39 | 0
35 |  | 1 1/4 X 3/4 | CTS CPVC REDUCER BUSHING |  | 8.48 |  | 8.48 | 0
36 |  | 1 1/4 X 1 | CTS CPVC REDUCER BUSHING |  | 7.41 |  | 7.41 | 0
37 |  | 1 1/2 X 1/2 | CTS CPVC REDUCER BUSHING |  | 11.04 |  | 11.04 | 0
38 |  | 1 1/2 X 3/4 | CTS CPVC REDUCER BUSHING |  | 11.04 |  | 11.04 | 0
39 |  | 1 1/2 X 1 | CTS CPVC REDUCER BUSHING |  | 10.47 |  | 10.47 | 0
40 |  | 1 1/2 X 1 1/4 | CTS CPVC REDUCER BUSHING |  | 10.47 |  | 10.47 | 0
41 |  | 2 X 1/2 | CTS CPVC REDUCER BUSHING |  | 26.21 |  | 26.21 | 0
42 |  | 2 X 3/4 | CTS CPVC REDUCER BUSHING |  | 24.47 |  | 24.47 | 0
43 |  | 2 X 1 | CTS CPVC REDUCER BUSHING |  | 23.64 |  | 23.64 | 0
44 |  | 2 X 1 1/4 | CTS CPVC REDUCER BUSHING |  | 27.84 |  | 27.84 | 0
45 |  | 2 X 1 1/2 | CTS CPVC REDUCER BUSHING |  | 23.64 |  | 23.64 | 0
46 |  |  |  |  | 0
47 |  | 1/2 | IPS X CTS CPVC TRANSITION BUSHING |  | 8.75 |  | 8.75 | 0
48 |  | 3/4 | IPS X CTS CPVC TRANSITION BUSHING |  | 8.84 |  | 8.84 | 0
49 |  | 1 | IPS X CTS CPVC TRANSITION BUSHING |  | 9.76 |  | 9.76 | 0
50 |  | 1 1/4 | IPS X CTS CPVC TRANSITION BUSHING |  | 12.5 |  | 12.5 | 0
51 |  | 1 1/2 | IPS X CTS CPVC TRANSITION BUSHING |  | 15.75 |  | 15.75 | 0
52 |  | 2 | IPS X CTS CPVC TRANSITION BUSHING |  | 16.6 |  | 16.6 | 0
53 |  |  |  |  | 0
54 |  | 1/2 | CTS CPVC MALE ADAPTER |  | 1.66 |  | 1.66 | 0
55 |  | 3/4 | CTS CPVC MALE ADAPTER |  | 2.84 |  | 2.84 | 0
56 |  | 1 | CTS CPVC MALE ADAPTER |  | 12.71 |  | 12.71 | 0
57 |  | 1 1/4 | CTS CPVC MALE ADAPTER |  | 20.8 |  | 20.8 | 0
58 |  | 1 1/2 | CTS CPVC MALE ADAPTER |  | 25.64 |  | 25.64 | 0
59 |  | 2 | CTS CPVC MALE ADAPTER |  | 42.29 |  | 42.29 | 0
60 |  |  |  |  | 0
61 |  | 3/4 x 1/2 | CTS CPVC REDUCING MALE ADAPTER |  | 6.75 |  | 6.75 | 0
62 |  |  |  |  | 0
63 |  | 1/2 | CTS CPVC STREET MALE ADAPTER |  | 5.33 |  | 5.33 | 0
64 |  |  |  |  | 0
65 |  | 1/2 | CTS CPVC CAP |  | 1.37 |  | 1.37 | 0
66 |  | 3/4 | CTS CPVC CAP |  | 1.83 |  | 1.83 | 0
67 |  | 1 | CTS CPVC CAP |  | 6.7 |  | 6.7 | 0
68 |  | 1 1/4 | CTS CPVC CAP |  | 9.53 |  | 9.53 | 0
69 |  | 1 1/2 | CTS CPVC CAP |  | 14.66 |  | 14.66 | 0
70 |  | 2 | CTS CPVC CAP |  | 29.6 |  | 29.6 | 0
71 |  |  |  |  | 0
72 |  | 1/2 | CTS CPVC 90 DEGREE ELBOW |  | 1.52 |  | 1.52 | 0
73 |  | 3/4 | CTS CPVC 90 DEGREE ELBOW |  | 2.5 |  | 2.5 | 0
74 |  | 1 | CTS CPVC 90 DEGREE ELBOW |  | 7.3 |  | 7.3 | 0
75 |  | 1 1/4 | CTS CPVC 90 DEGREE ELBOW |  | 14.54 |  | 14.54 | 0
76 |  | 1 1/2 | CTS CPVC 90 DEGREE ELBOW |  | 26.25 |  | 26.25 | 0
77 |  | 2 | CTS CPVC 90 DEGREE ELBOW |  | 50.33 |  | 50.33 | 0
78 |  | 3/4 X 1/2 | CTS CPVC 90 DEGREE ELBOW |  | 5.76 |  | 5.76 | 0
79 |  |  |  |  | 0
80 |  | 1/2 | CTS CPVC HUB X HUB DROP-EAR ELBOW |  | 4.78 |  | 4.78 | 0
81 |  |  |  |  | 0
82 |  | 1/2 | CTS CPVC STREET 90 DEGREE ELBOW HUB X SPIGOT |  | 1.9 |  | 1.9 | 0
83 |  | 3/4 | CTS CPVC STREET 90 DEGREE ELBOW HUB X SPIGOT |  | 2.97 |  | 2.97 | 0
84 |  | 1 | CTS CPVC STREET 90 DEGREE ELBOW HUB X SPIGOT |  | 13.55 |  | 13.55 | 0
85 |  |  |  |  | 0
86 |  | 1/2 | CTS CPVC ELBOW 45 DEGREE |  | 2.03 |  | 2.03 | 0
87 |  | 3/4 | CTS CPVC ELBOW 45 DEGREE |  | 3.52 |  | 3.52 | 0
88 |  | 1 | CTS CPVC ELBOW 45 DEGREE |  | 8.46 |  | 8.46 | 0
89 |  | 1 1/4 | CTS CPVC ELBOW 45 DEGREE |  | 18.96 |  | 18.96 | 0
90 |  | 1 1/2 | CTS CPVC ELBOW 45 DEGREE |  | 27.46 |  | 27.46 | 0
91 |  | 2 | CTS CPVC ELBOW 45 DEGREE |  | 54.39 |  | 54.39 | 0
92 |  |  |  |  | 0
93 |  | 1/2 | CTS CPVC STREET ELBOW 45 DEGREE |  | 4.08 |  | 4.08 | 0
94 |  | 3/4 | CTS CPVC STREET ELBOW 45 DEGREE |  | 5.77 |  | 5.77 | 0
95 |  | 1 | CTS CPVC STREET ELBOW 45 DEGREE |  | 16.6 |  | 16.6 | 0
96 |  |  |  |  | 0
97 |  | 1/2 | CTS CPVC TEE |  | 2.06 |  | 2.06 | 0
98 |  | 3/4 | CTS CPVC TEE |  | 3.65 |  | 3.65 | 0
99 |  | 1 | CTS CPVC TEE |  | 19.13 |  | 19.13 | 0
100 |  | 1 1/4 | CTS CPVC TEE |  | 29.37 |  | 29.37 | 0
101 |  | 1 1/2 | CTS CPVC TEE |  | 38.25 |  | 38.25 | 0
102 |  | 2 | CTS CPVC TEE |  | 61.85 |  | 61.85 | 0
103 |  |  |  |  | 0
104 |  | 1/2 X 1/2 X 3/4 | CTS CPVC REDUCER TEE |  | 7.16 |  | 7.16 | 0
105 |  | 3/4 X 1/2 X 1/2 | CTS CPVC REDUCER TEE |  | 3.77 |  | 3.77 | 0
106 |  | 3/4 X 3/4 X 1/2 | CTS CPVC REDUCER TEE |  | 3.97 |  | 3.97 | 0
107 |  | 3/4 X 1/2 X 3/4 | CTS CPVC REDUCER TEE |  | 5.16 |  | 5.16 | 0
108 |  | 3/4 X 3/4 X 1 | CTS CPVC REDUCER TEE |  | 42.22 |  | 42.22 | 0
109 |  | 1 X 1/2 X 1/2 | CTS CPVC REDUCER TEE |  | 45.49 |  | 45.49 | 0
110 |  | 1 X 1/2 X 3/4 | CTS CPVC REDUCER TEE |  | 44.74 |  | 44.74 | 0
111 |  | 1 X 1/2 X 1 | CTS CPVC REDUCER TEE |  | 34.41 |  | 34.41 | 0
112 |  | 1 X 3/4 X 1/2 | CTS CPVC REDUCER TEE |  | 42.47 |  | 42.47 | 0
113 |  | 1 X 3/4 X 3/4 | CTS CPVC REDUCER TEE |  | 23.21 |  | 23.21 | 0
114 |  | 1 X 3/4 X 1 | CTS CPVC REDUCER TEE |  | 33.99 |  | 33.99 | 0
115 |  | 1 X 1 X 1/2 | CTS CPVC REDUCER TEE |  | 21.74 |  | 21.74 | 0
116 |  | 1 X 1 X 3/4 | CTS CPVC REDUCER TEE |  | 20.74 |  | 20.74 | 0
117 |  | 1 1/4 x 1 x 1 | CTS CPVC REDUCER TEE |  | 65.91 |  | 65.91 | 0
118 |  | 1 1/4 X 1 1/4 X 1/2 | CTS CPVC REDUCER TEE |  | 53.05 |  | 53.05 | 0
119 |  | 1 1/4 X 1 1/4 X 3/4 | CTS CPVC REDUCER TEE |  | 47.21 |  | 47.21 | 0
120 |  | 1 1/4 X 1 1/4 X 1 | CTS CPVC REDUCER TEE |  | 49.88 |  | 49.88 | 0
121 |  | 1 1/2 x 1 x 1 | CTS CPVC REDUCER TEE |  | 64.25 |  | 64.25 | 0
122 |  | 1 1/2 X 1 1/2 X 1/2 | CTS CPVC REDUCER TEE |  | 57.09 |  | 57.09 | 0
123 |  | 1 1/2 X 1 1/2 X 3/4 | CTS CPVC REDUCER TEE |  | 47.61 |  | 47.61 | 0
124 |  | 1 1/2 X 1 1/2 X 1 | CTS CPVC REDUCER TEE |  | 43.58 |  | 43.58 | 0
125 |  | 2 X 2 X 1/2 | CTS CPVC REDUCER TEE |  | 80.03 |  | 80.03 | 0
126 |  | 2 X 2 X 3/4 | CTS CPVC REDUCER TEE |  | 65.48 |  | 65.48 | 0
127 |  | 2 X 2 X 1 | CTS CPVC REDUCER TEE |  | 62.04 |  | 62.04 | 0
128 |  | 2 X 2 X 1 1/2 | CTS CPVC REDUCER TEE |  | 69.96 |  | 69.96 | 0
129 |  |  |  |  | 0
130 |  | 1/2 | SLAB SWEEP |  | 41.53 |  | 41.53 | 0
131 |  | 3/4 | SLAB SWEEP |  | 54.18 |  | 54.18 | 0
132 |  |  |  |  | 0
133 |  | 1/2 | CTS CPVC LOWLEADBRASSTHD FEMALE ADAPTER |  | 57.44 |  | 57.44 | 0
134 |  | 3/4 | CTS CPVC LOWLEADBRASSTHD FEMALE ADAPTER |  | 67.35 |  | 67.35 | 0
135 |  | 1 | CTS CPVC LOWLEADBRASSTHD FEMALE ADAPTER |  | 153.18 |  | 153.18 | 0
136 |  | 1 1/4 | CTS CPVC LOWLEADBRASSTHD FEMALE ADAPTER |  | 217.76 |  | 217.76 | 0
137 |  | 1 1/2 | CTS CPVC LOWLEADBRASSTHD FEMALE ADAPTER |  | 243.98 |  | 243.98 | 0
138 |  | 2 | CTS CPVC LOWLEADBRASSTHD FEMALE ADAPTER |  | 490.6 |  | 490.6 | 0
139 |  |  |  |  | 0
140 |  | 1/2 | CTS CPVC LOWLEADBRASSTHD MALE ADAPTER |  | 43.24 |  | 43.24 | 0
141 |  | 3/4 | CTS CPVC LOWLEADBRASSTHD MALE ADAPTER |  | 47.62 |  | 47.62 | 0
142 |  | 1 | CTS CPVC LOWLEADBRASSTHD MALE ADAPTER |  | 135.08 |  | 135.08 | 0
143 |  | 1 1/4 | CTS CPVC LOWLEADBRASSTHD MALE ADAPTER |  | 181.82 |  | 181.82 | 0
144 |  | 1 1/2 | CTS CPVC LOWLEADBRASSTHD MALE ADAPTER |  | 207.32 |  | 207.32 | 0
145 |  | 2 | CTS CPVC LOWLEADBRASSTHD MALE ADAPTER |  | 409.56 |  | 409.56 | 0
146 |  |  |  |  | 0
147 |  | 1/2 | CTS CPVC LOW LEAD BRASS DROP EAR ELBOW 90 DEGREE |  | 63.79 |  | 63.79 | 0
148
149
150
151
152
153
154
155
156
157
158
159
160
161
162
163
164
165
166
167
168
169
170
171
172
173

## Conduit Soda Lines (hidden)
Joe Lombardo Plumbing & Heating | [9 empty] | Estimate & Quote Worksheet
Job Name: |  |  |  | Estimate Date: | [5 empty] | Material$ | Labor$ | SubCon$ | Total$
Contact: |  |  |  | Estimated By: |  |  |  | Tax Rate | Cost | 0 | 0 | 0 | 0
Phone: | [7 empty] | 8.375% | Tax/Over | 0 | 0 |  | 0
Fax: | [8 empty] | Sub Total 1 | 0 | 0 | 0 | 0
Address: | [8 empty] | Profit | 5% | 5% | 5% | 0
|  | METAL RIDGID CONDUIT FOR SODA LINE CHASES | [6 empty] | Quote: | 0 | 0 | 0 | 0
BEVWAY
Directions: |  | UPDATED LABOR 05/18/22 | [6 empty] | MonOvr | Crew | Wage | PayTax | Benefits
|  | SEND LIST OUT FOR QUOTE | [6 empty] | 220000 | 16 | 49.45 | 18% | 45.74
Notes: |  | UPDATED OVERHEAD AND PAYROLL TAX 2019 |  |  |  |  | Disct |  |  | TotLabFact | TotalHrs | Lab/Hr
[7 empty] | 0% |  |  | 1 | 0 | 104.091
Line | Qty | Material | Description | Un | Suply | List | Disc | CallPrice | Material$ | LabFact | LabHr | SubCon$
1 |  | 6" SWEEPS X 30" | 24" RADIUS METAL CONDUIT |  | BEVWAY |  |  | 0 |  | 1.7 | 0
2 |  | 6" PIPE | METAL CONDUIT 10' LENGTHS |  | BEVWAY |  |  | 6.45 |  | 0.4 | 0
3 |  | 6" RISERS | COPPER |  | RIM |  |  | 6.9386 |  | 0.5 | 0
4 |  | FRIEGHT FOR METAL PIPING |  |  | AWARE |  |  | 0
5 |  | 6" HANGER ASSEMBLYS | 6" |  | BEVWAY |  |  | 0 |  | 0.5 | 0
6 |  | ROD | 3/8 X6 THRAEDED |  | RIM |  |  | 2.94 |  | 0
7 |  | ROD CPLGS | 3/8" |  | RIM |  |  | 0.34 |  | 0
8 |  | BLK MAL | 3/8" CLAMPS |  | RIM |  |  | 0.44 |  | 0
9 |  | NUTS | 3/8" |  | RIM |  |  | 0.18 |  | 0
10 |  | WASHERS | 3/8" |  | RIM |  |  | 0.12 |  | 0
11
12 |  | MANLIFT | per day |  | SUB |  |  | 135 |  | 0
13
14 |  |  | FLOOR CORE HOLES |  |  |  |  | 15 |  | 2 | 0
15 |  |  | FLOOR SLEEVES W/FIRESTOP |  |  |  |  | 15 |  | 0.5 | 0
16
17 |  |  | WALL PENETRATIONS |  |  |  |  | 15 |  | 2 | 0
18 |  |  | WALL SLEEVES W/FIRESTOP |  |  |  |  | 15 |  | 0.5 | 0
19
20 |  |  | 6" RISER CLAMPS |  |  |  |  | 3.22 |  | 0.145 | 0
21 |  | 6" COUPLINGS |  |  | BEVWAY |  |  | 14.1
22 |  | 6" END FITINGS |  |  | BEVWAY |  |  | 14.25
23 |  | PULL SLEEVES |  |  | BEVWAY |  |  | 6.75
24 |  | RISER STANDS |  |  | BEVWAY |  |  | 4.8
25 |  | SEALANTS |  |  | BEVWAY |  |  | 15
26 |  | TAPES |  |  | BEVWAY |  |  | 10.5
27 |  | TOTAL BEVWAY | [5 empty] | 2600
28
29 |  | 4'' 90 | [5 empty] | 26.27
30 |  | 4'' 45 | [5 empty] | 26.36
31 |  | 4'' CONDUIT | 10' LENGTHS |  |  |  |  | 3.75
32 |  | 6'' 90 | [5 empty] | 63
33 |  | 6'' 45 | [5 empty] | 63
34
35
36
37
38
39
40
41
42
43
44
45
46
47
48
49
50
51
52
53
54
55
56
57
58
59
60
61
62
63
64
65
66
67
68
69
70
71
72
73
74
75
76
77
78
79
80
81
82
83
84
85
86
87
88
89
90
91
92
93
94
95
96
97
98
99
100
101
102
103
104
105
106
107
108
109
110
111
112
113
114
115
116
117
118
119
120
121
122
123
124
125
126
127
128
129
130
131
132
133
134
135
136
137
138
139
140
141
142
143
144
145
146
147
148
149
150
151
152
153
154
155
156
157
158
159
160
161
162
163
164
165
166
167
168
169
170
171
172
173
174
175
176
177
178
179
180
181
182
183
184
185
186
187
188
189
190
191
192
193
194
195
196
197
198
199
200
201
202
203
204
205
206
207
208
209
210
211
212
213
214
215
216
217
218
219
220
221
222
223
224
225
226
227
228
229
230
231
232
233
234
235
236
237
238
239
240
241
242
243
244
245
246
247
248
249
250
251
252
253
254
255
256
257
258
259
260
261
262
263
264
265
266
267
268
269
270
271
272
273
274
275
276
277
278
279
280
281
282
283
284
285
286
287
288
289
290
291
292
293
294
295
296
297
298
299
300
301
302
303
304
305
306
307
308
309
310
311
312
313
314
315
316
317
318
319
320
321
322
323
324
325
326
327
328
329
330
331
332
333
334
335
336
337
338
339
340
341
342
343
344
345
346
347
348
349
350
351
352
353
354
355
356
357
358
359
360
361
362
363
364
365
366
367
368
369
370
371
372
373
374
375
376
377
378
379
380
381
382
383
384
385
386
387
388
389
390
391
392
393
394
395
396
397
398
399
400
401
402
403
404
405
406
407
408
409
410
411
412
413
414
415
416
417
418
419
420
421
422
423
424
425
426
427
428
429
430
431
432
433
434
435
436
437
438
439
440
441
442
443
444
445
446
447
448
449
450
451
452
453
454
455
456
457
458
459
460
461
462
463
464
465
466
467
468
469
470
471
472
473
474
475
476
477
478
479
480
481
482
483
484
485
486
487
488
489
490
491
492
493
494
495
496
497
498
499
500
RESET EXCEL PRICES
DISPLAY PRICES
RESET EXCEL PRICES
DISPLAY PRICES