## Sheet1
WHITE PLAINS EDUCATION HOUSE
(1) WOMEN'S & (1) MEN'S RENOVATION RESTROOMS
GENERAL SCOPE OF WORK
1 | FULL GUTT FOR WOMEN'S & MEN'S RESTROOM.
2 | EXCAVATION / DIRT REMOVAL TO EXPOSE UNDERGROUND PIPE BY OTHER.
3 | DICONNECT AND REMOVE EXISTING FIXTURES (2 WC & 2 LAV).
4 | ROUGH NEW WASTE (NH), VENT (NH) AND WATER (COPPER) PIPING.
5 | CONNECT NEW PIPING TO EXISTING AT A FURTHER POINT (POINT OF ENTRY IN THE RESTROOM).
6 | FURNISH AND INSTALL SHUT OFF FOR EACH RESTROOM.
7 | F/I NEW FIXTURES ( LAVATORIES AND WATER CLOSETS).
8 | F/I (1) 3" FLOOR DRAIN FOR EACH RESTROOM.
9 | F/I (1) FLOOR CLEANOUT
FIXTURES - SCOPE OF WORK
1/ | LAVATORIES
| * | F/I (2) NEWLAVATORIES AS PER SAMPLE ATTACHED
F/I (2) NEW NEWSINGLE LEVER AND MIXING VALVE AS PER SAMPLE
F/I NEW NEW WATER & WASTE CONNECTION (ANGLE STOP - INSULATION AND TRAP)
2/ | WATER CLOSETS
| * | F/I (2) FLOOR MOUNTED WATER CLOSETS - 12" ROUGH
3/ | F/I SHUT OFF VALVE FOR EACH RESTROOM
4/ | F/I (1) 4" FLOOR CLEANOUT
5/ | PROVIDE (2) 3" FLOOR DRAINS AS ADD ALTERNATE
FIXTURES COUNT
2 - FLOOR MOUNTED WATER CLOSETS (ONE EACH FOR WOMEN'S & MEN'S RESTROOM). THANK STYLE
2 - WALL MOUNTED LAVATORIES (ONE EACH FOR WOMEN'S & MEN'S RESTROOM).
2 - SINGLE LEVER FAUCETS WITH MIXING VALVE & POWER CONNECTION.